## 20 Boards
|  | Component list |  | Bill of Materials for Project [Sound_Sensor]
|  | Source Data From: |  | Sound_Sensor
|  | Project: |  | Sound_Sensor
|  | Variant: |  | None
# | Item Type | Designator | Description | Footprint | Manufacturer Part Number | Manufacturer | Alternate Part Number | LCSC Part Number | Value | Quantity | Quantity (20 Boards) | MOQ (20 Boards) | Links | Unit Cost (20 Boards) | Total Cost (20 Boards) | Remarks | Reviewer Remarks
1 | Capacitor | C2 | CAP CER 4.7UF 25V X5R 0603 | Cap 0603 | CL10A475KA8NQNC | Samsung | - | C69335 | 4.7UF | 1 | 20 | 40 | LCSC | 0.0171 | 0.684
2 | Capacitor | C3, C5, C7, C9, C11, C13, C15, C17, C27, C29, C53, C55, C70, C72, C76, C78, C#2 | CAP CER 1UF 25V X5R 0603 | Cap 0603 | CC0603KRX5R8BB105 | Yageo | - | C14664 | 1uF | 17 | 340 | 400 | LCSC | 0.0045 | 1.8
3 | Capacitor | C4, C6, C8, C10, C12, C14, C16, C18 | CAP CER 220PF 50V C0G/NPO 0402 | Cap 0402 | CC0402JRNPO9BN221 | Yageo | - | C107001 | 220pF | 8 | 160 | 200 | LCSC | 0.0025 | 0.5
4 | Capacitor | C19, C21 | CAP TANT POLY 680UF 6.3V 2917 | Case-D | 6TPE680MI | Panasonic | - | C79115 | 680uF | 2 | 40 | 45 | LCSC | 1.5225 | 68.5125
5 | Capacitor | C20, C22, C31, C33, C54, C58, C59, C71, C77, C79, C81, C82 | CAP CER 0.1UF 100V X7R 0603 | Cap 0603 | CC0603KRX7R0BB104 | Yageo | - | C113803 | 0.1uF | 12 | 240 | 300 | LCSC | 0.0053 | 1.59
6 | Capacitor | C36 | CAP CER 0.22UF 50V X7S 0603 | Cap 0603 | UMK107C7224KAHTE | Taiyo Yuden | - | C386159 | 220nF | 1 | 20 | 30 | LCSC | 0.0335 | 1.005
7 | Capacitor | C43, C44, C61, C62, C73, C74 | CAP SMD 18pF ±5.0% 50V NPO 0603 | Cap 0603 | CC0603JRNPO9BN180 | Yageo | - | C107040 | 18pF | 6 | 120 | 200 | LCSC | 0.0027 | 0.54
8 | Capacitor | C45, C46, C47, C48, C49, C50, C51, C52, C60, C63, C64, C65, C66, C67, C68, C69 | CAP CER 0.68uF 25V X7R 10% 0603 | Cap 0603 | CC0603KRX7R8BB684 | Yageo | CC0603KRX5R8BB684 | C327005 | 680nF | 16 | 320 | 350 | LCSC | 0.0083 | 2.905
9 | Capacitor | C56, C57, C75 | CAP CER 10UF 25V X5R 0603 | Cap 0603 | CL10A106MA8NRNC | Samsung | - | C96446 | 10uF | 3 | 60 | 80 | LCSC | 0.023 | 1.84
10 | Capacitor | C80 | CAP CER 100PF 25V X7R 0603 | Cap 0603 | CC0603KRX7R8BB101 | Yageo | - | C519410 | 100pF | 1 | 20 | 100 | LCSC | 0.0031 | 0.31
11 | Capacitor | C92, C93, C94, C95, C96, C97, C98, C99, C100, C101, C102, C103, C104, C105, C106, C107 | CAP CER 10UF 16V X7R 0805 | Cap-0805 | EMK212BB7106MG-T | Taiyo Yuden | - | C141287 | 10uF | 16 | 320 | 350 | LCSC | 0.0672 | 23.52
12 | Diode | D1 | 15V 19A 3.3V 4V Bidirectional SOD-323 ESD Protection Devices ROHS | SOD-323 | UDD32C03L01 | Brightking | - | C78439 | - | 1 | 20 | 30 | LCSC | 0.0398 | 1.194
13 | Diode | D2 | DIODE TVS SMD 5.5V 5A 90W | X1SON - 0.45 mm max height | TPD1E10B06DPYR | Texas Instruments | - | C2972450 | - | 1 | 20 | 30 | LCSC | 0.0318 | 0.954
14 | Header | J1 | 05P MTA100 HDR ASSY (NARROW) | HDR1X5 | 3-644456-5 | TE Connectivity | PZ254V-11-05P | C492404 | - | 1 | 20 | 40 | LCSC | 0.0259 | 1.036
15 | USB Connector | J2 | USB 3.1 1 Surface Mount 6 Female -25℃~+85℃ Type-C SMD USB Connectors ROHS | Custom | U262-061N-4BVC11 | XKB | - | C2764612 | - | 1 | 20 | 30 | LCSC | 0.0556 | 1.668
16 | Microphone | MK1, MK2, MK3, MK4, MK5, MK6, MK7, MK8 | WINFREY MIC HI SNR/AOP BOT PORT | Custom | SPM0687LR5H-1 | Knowles | - | - | - | 8 | 160 | 200 | Custom Supplier | 2 | 400 | Karen Qoute
17 | Header | P1 | CONN HEADER VERT 6POS 2.54MM | HDR1X6 | 61300611121 | Wurth Electronics | C37208 | C37208 | - | 1 | 20 | 40 | LCSC | 0.0279 | 1.116
18 | Resistor | R1, R2, R3 | RES SMD 100K OHM 5% 1/5W 0603 | Res0603 | CRGH0603J100K | TE Connectivity | RS-03K104JT | C73806 | 100K | 3 | 60 | 100 | LCSC | 0.0007 | 0.07
19 | Resistor | R7, R8, R9 | RES SMD 0R, 1%, 0.1W, 0603 | Res0603 | RC0603FR-070RL | Yageo | - | C100044 | 0R | 3 | 60 | 100 | LCSC | 0.001 | 0.1
20 | Resistor | R11, R12 | RES SMD 5.1K OHM 5% 1/10W 0603 | Res0603 | RC0603JR-075K1L | Yageo | - | C14677 | 5.1K | 2 | 40 | 100 | LCSC | 0.001 | 0.1
21 | Resistor | R17 | RES SMD 10K OHM 1% 1/10W 0603 | Res0603 | RC0603FR-0710KL | Yageo | - | C98220 | 10K | 1 | 20 | 100 | LCSC | 0.001 | 0.1
22 | Solder bridge | SB1, SB2, SB3, SB4, SB5, SB6, SB7, SB8, SB9, SB10, SB11, SB12, SB13, SB14, SB15, SB16, SB17, SB18, SB19, SB20, SB21, SB22, SB23, SB24, SB25, SB26, SB27, SB28, SB29, SB30, SB32, SB34, SB35, SB36, SB37, SB38, SB40, SB41, SB42, SB44, SB45, SB46, SB47, SB48, SB70, SB71, SB72, SB? | Solder Bridge ON | Custom | Solder Bridge | - | - | - | - | 48 | 960 | - | - | - | - | - | -
23 | Switch | SW1 | 3mm 2mm Round Button 50mA Top3.65mm SPST 12V SMD Tactile Switches | Custom | TS-1185EC-C-D-B | XKB | - | C318893 | - | 1 | 20 | 30 | LCSC | 0.0582 | 1.746
24 | Module | U1 | RF TXRX MOD WIFI PCB TRACE SMD | Custom | ESP32-WROVER-E-N8R8 | Espressif Systems | - | C2973667 | - | 1 | 20 | 22 | LCSC | 3.99 | 87.78
25 | IC | U3 | Linear Voltage Regulator IC Positive Fixed 1 Output 3.3V 1A SOT-25 | SOT-25 | XC6220B331MR-G | Torex | - | C86534 | - | 1 | 20 | 22 | LCSC | 0.42 | 9.24
26 | IC | U4 | IC ADC 24BIT SIGMA-DELTA 32TQFP | 32TQFP | ADS131M08IPBSR | Texas Instruments | - | - | - | 1 | 20 | 22 | Custom Supplier | 12.6 | 277.2 | Karen Qoute
27 | IC | U5, U6 | IC ADC/AUDIO 24BIT 192K 30TSSOP | TSSOP-30 | PCM1865DBTR | Texas Instruments | - | C181312 | - | 2 | 40 | 44 | LCSC | 3.2375 | 142.45
28 | IC | U13 | 2 NPN pre-biased (Dual) 150mW 100mA 50V SC-70-6(SOT-363) Digital Transistors ROHS | SC-70-6 | UMH3N | Changjiang | - | C62892 | - | 1 | 20 | 30 | LCSC | 0.0567 | 1.701
29 | Crystal | X1 | 8.192MHz SMD Crystal Resonator 12pF 150Ω ±10ppm ±30ppm -40℃~+85℃ SMD_3225_4P Crystals ROHS | Custom | 3TJ481920NYLBC | JYJE | - | C2898996 | 8.192MHz | 1 | 20 | 22 | LCSC | 0.1518 | 3.3396
30 | Crystal | X2, X3 | 24.576MHz SMD Crystal Resonator 12pF 60Ω ±10ppm -40℃~+85℃ SMD3225-4P Crystals ROHS | Custom | S3224576121060 | JGHC | - | C390772 | 24.576MHz | 2 | 40 | 45 | LCSC | 0.0741 | 3.3345
[12 empty] | Total Component Cost |  |  | 1036.3356
[12 empty] | Single Board Cost |  |  | 51.8168

## 1000 Boards
|  | Component list |  | Bill of Materials for Project [Sound_Sensor]
|  | Source Data From: |  | Sound_Sensor
|  | Project: |  | Sound_Sensor
|  | Variant: |  | None
# | Item Type | Designator | Description | Footprint | Manufacturer Part Number | Manufacturer | Alternate Part Number | LCSC Part Number | Value | Quantity | Quantity (1000 Boards) | MOQ (1000 Boards) | Links | Unit Cost (1000 Boards) | Total Cost (1000 Boards) | Remarks | Reviewer Remarks
1 | Capacitor | C2 | CAP CER 4.7UF 25V X5R 0603 | Cap 0603 | CL10A475KA8NQNC | Samsung | - | C69335 | 4.7UF | 1 | 1000 | 1060 | LCSC | 0.0117 | 12.402
2 | Capacitor | C3, C5, C7, C9, C11, C13, C15, C17, C27, C29, C53, C55, C70, C72, C76, C78, C#2 | CAP CER 1UF 25V X5R 0603 | Cap 0603 | CC0603KRX5R8BB105 | Yageo | - | C14664 | 1uF | 17 | 17000 | 17100 | LCSC | 0.0029 | 49.59
3 | Capacitor | C4, C6, C8, C10, C12, C14, C16, C18 | CAP CER 220PF 50V C0G/NPO 0402 | Cap 0402 | CC0402JRNPO9BN221 | Yageo | - | C107001 | 220pF | 8 | 8000 | 8100 | LCSC | 0.0017 | 13.77
4 | Capacitor | C19, C21 | CAP TANT POLY 680UF 6.3V 2917 | Case-D | 6TPE680MI | Panasonic | - | C79115 | 680uF | 2 | 2000 | 2100 | LCSC | 1.1662 | 2449.02
5 | Capacitor | C20, C22, C31, C33, C54, C58, C59, C71, C77, C79, C81, C82 | CAP CER 0.1UF 100V X7R 0603 | Cap 0603 | CC0603KRX7R0BB104 | Yageo | - | C113803 | 0.1uF | 12 | 12000 | 12100 | LCSC | 0.0034 | 41.14
6 | Capacitor | C36 | CAP CER 0.22UF 50V X7S 0603 | Cap 0603 | UMK107C7224KAHTE | Taiyo Yuden | - | C386159 | 220nF | 1 | 1000 | 1050 | LCSC | 0.0212 | 22.26
7 | Capacitor | C43, C44, C61, C62, C73, C74 | CAP SMD 18pF ±5.0% 50V NPO 0603 | Cap 0603 | CC0603JRNPO9BN180 | Yageo | - | C107040 | 18pF | 6 | 6000 | 6100 | LCSC | 0.0018 | 10.98
8 | Capacitor | C45, C46, C47, C48, C49, C50, C51, C52, C60, C63, C64, C65, C66, C67, C68, C69 | CAP CER 0.68uF 25V X7R 10% 0603 Paper T/R | Cap 0603 | CC0603KRX7R8BB684 | Yageo | CC0603KRX5R8BB684 | C327005 | 680nF | 16 | 16000 | 16100 | LCSC | 0.0055 | 88.55
9 | Capacitor | C56, C57, C75 | CAP CER 10UF 25V X5R 0603 | Cap 0603 | CL10A106MA8NRNC | Samsung | - | C96446 | 10uF | 3 | 3000 | 3100 | LCSC | 0.0155 | 48.05
10 | Capacitor | C80 | CAP CER 100PF 25V X7R 0603 | Cap 0603 | CC0603KRX7R8BB101 | Yageo | - | C519410 | 100pF | 1 | 1000 | 1100 | LCSC | 0.0025 | 2.75
11 | Capacitor | C92, C93, C94, C95, C96, C97, C98, C99, C100, C101, C102, C103, C104, C105, C106, C107 | CAP CER 10UF 16V X7R 0805 | Cap-0805 | EMK212BB7106MG-T | Taiyo Yuden | - | C141287 | 10uF | 16 | 16000 | 16100 | LCSC | 0.046 | 740.6 | Less Stock On LCSC ETA request sended
12 | Diode | D1 | 15V 19A 3.3V 4V Bidirectional SOD-323 ESD Protection Devices ROHS | SOD-323 | UDD32C03L01 | Brightking | - | C78439 | - | 1 | 1000 | 1050 | LCSC | 0.0289 | 30.345
13 | Diode | D2 | DIODE TVS SMD 5.5V 5A 90W | X1SON - 0.45 mm max height | TPD1E10B06DPYR | Texas Instruments | - | C2972450 | - | 1 | 1000 | 1050 | LCSC | 0.0212 | 22.26
14 | Header | J1 | 05P MTA100 HDR ASSY (NARROW) | HDR1X5 | 3-644456-5 | TE Connectivity | PZ254V-11-05P | C492404 | - | 1 | 1000 | 1100 | LCSC | 0.0184 | 20.24
15 | USB Connector | J2 | USB 3.1 1 Surface Mount 6 Female -25℃~+85℃ Type-C SMD USB Connectors ROHS | Custom | U262-061N-4BVC11 | XKB | - | C2764612 | - | 1 | 1000 | 1050 | LCSC | 0.0322 | 33.81
16 | Microphone | MK1, MK2, MK3, MK4, MK5, MK6, MK7, MK8 | WINFREY MIC HI SNR/AOP BOT PORT | Custom | SPM0687LR5H-1 | Knowles | - | - | - | 8 | 8000 | 8100 | Custom Supplier | 1.275 | 10327.5
17 | Header | P1 | CONN HEADER VERT 6POS 2.54MM | HDR1X6 | 61300611121 | Wurth Electronics | C37208 | C37208 | - | 1 | 1000 | 1100 | LCSC | 0.0194 | 21.34
18 | Resistor | R1, R2, R3 | RES SMD 100K OHM 5% 1/5W 0603 | Res0603 | CRGH0603J100K | TE Connectivity | RS-03K104JT | C73806 | 100K | 3 | 3000 | 3100 | LCSC | 0.0007 | 2.17
19 | Resistor | R7, R8, R9 | RES SMD 0R, 1%, 0.1W, 0603 | Res0603 | RC0603FR-070RL | Yageo | - | C100044 | 0R | 3 | 3000 | 3100 | LCSC | 0.0008 | 2.48
20 | Resistor | R11, R12 | RES SMD 5.1K OHM 5% 1/10W 0603 | Res0603 | RC0603JR-075K1L | Yageo | - | C14677 | 5.1K | 2 | 2000 | 2100 | LCSC | 0.0008 | 1.68
21 | Resistor | R17 | RES SMD 10K OHM 1% 1/10W 0603 | Res0603 | RC0603FR-0710KL | Yageo | - | C98220 | 10K | 1 | 1000 | 1100 | LCSC | 0.0008 | 0.88
22 | Solder bridge | SB1, SB2, SB3, SB4, SB5, SB6, SB7, SB8, SB9, SB10, SB11, SB12, SB13, SB14, SB15, SB16, SB17, SB18, SB19, SB20, SB21, SB22, SB23, SB24, SB25, SB26, SB27, SB28, SB29, SB30, SB32, SB34, SB35, SB36, SB37, SB38, SB40, SB41, SB42, SB44, SB45, SB46, SB47, SB48, SB70, SB71, SB72, SB? | Solder Bridge ON | Custom | Solder Bridge | - | - | - | - | 48 | 48000 | - | - | - | - | - | -
23 | Switch | SW1 | 3mm 2mm Round Button 50mA Top3.65mm SPST 12V SMD Tactile Switches | Custom | TS-1185EC-C-D-B | XKB | - | C318893 | - | 1 | 1000 | 1050 | Custom Supplier | 0.016 | 16.8 | LULU Quote
24 | Module | U1 | RF TXRX MOD WIFI PCB TRACE SMD | Custom | ESP32-WROVER-E-N8R8 | Espressif Systems | - | - | - | 1 | 1000 | 1020 | Custom Supplier | 3.12 | 3182.4 | LULU Quote
25 | IC | U3 | Linear Voltage Regulator IC Positive Fixed 1 Output 3.3V 1A SOT-25 | SOT-25 | XC6220B331MR-G | Torex | - | C86534 | - | 1 | 1000 | 1020 | LCSC | 0.2976 | 303.552
26 | IC | U4 | IC ADC 24BIT SIGMA-DELTA 32TQFP | 32TQFP | ADS131M08IPBSR | Texas Instruments | - | - | - | 1 | 1000 | 1020 | Custom Supplier | 14.82 | 15116.4 | LULU Quote
27 | IC | U5, U6 | IC ADC/AUDIO 24BIT 192K 30TSSOP | TSSOP-30 | PCM1865DBTR | Texas Instruments | - | C181312 | - | 2 | 2000 | 2020 | LCSC | 2.6855 | 5424.71 | 2250 Pieces Stock in LCSC
28 | IC | U13 | 2 NPN pre-biased (Dual) 150mW 100mA 50V SC-70-6(SOT-363) Digital Transistors ROHS | SC-70-6 | UMH3N | Changjiang | - | C62892 | - | 1 | 1000 | 1020 | LCSC | 0.0419 | 42.738 | 1780 Pieces Stock in LCSC
29 | Crystal | X1 | 8.192MHz SMD Crystal Resonator 12pF 150Ω ±10ppm ±30ppm -40℃~+85℃ SMD_3225_4P Crystals ROHS | Custom | 3TJ481920NYLBC | JYJE | - | C2898996 | 8.192MHz | 1 | 1000 | 1020 | LCSC | 0.1005 | 102.51
30 | Crystal | X2, X3 | 24.576MHz SMD Crystal Resonator 12pF 60Ω ±10ppm -40℃~+85℃ SMD3225-4P Crystals ROHS | Custom | S3224576121060 | JGHC | - | C390772 | 24.576MHz | 2 | 2000 | 2050 | LCSC | 0.0405 | 83.025 | 2910 Pieces Stock in LCSC
[12 empty] | Total Component Cost |  |  | 38213.952
[12 empty] | Single Board Cost |  |  | 38.214

## 5000 Boards
|  | Component list |  | Bill of Materials for Project [Sound_Sensor]
|  | Source Data From: |  | Sound_Sensor
|  | Project: |  | Sound_Sensor
|  | Variant: |  | None
# | Item Type | Designator | Description | Footprint | Manufacturer Part Number | Manufacturer | Alternate Part Number | LCSC Part Number | Value | Quantity | Quantity (5000 Boards) | MOQ (5000 Boards) | Links | Unit Cost (5000 Boards) | Total Cost (5000 Boards) | Remarks | Reviewer Remarks
1 | Capacitor | C2 | CAP CER 4.7UF 25V X5R 0603 | Cap 0603 | CL10A475KA8NQNC | Samsung | - | C69335 | 4.7UF | 1 | 5000 | 5200 | LCSC | 0.0108 | 56.16
2 | Capacitor | C3, C5, C7, C9, C11, C13, C15, C17, C27, C29, C53, C55, C70, C72, C76, C78, C#2 | CAP CER 1UF 25V X5R 0603 | Cap 0603 | CC0603KRX5R8BB105 | Yageo | - | C14664 | 1uF | 17 | 85000 | 85200 | LCSC | 0.0027 | 230.04
3 | Capacitor | C4, C6, C8, C10, C12, C14, C16, C18 | CAP CER 220PF 50V C0G/NPO 0402 | Cap 0402 | CC0402JRNPO9BN221 | Yageo | - | C107001 | 220pF | 8 | 40000 | 40200 | LCSC | 0.0015 | 60.3 | Less Stock On LCSC ETA request sended
4 | Capacitor | C19, C21 | CAP TANT POLY 680UF 6.3V 2917 | Case-D | 6TPE680MI | Panasonic | - | C79115 | 680uF | 2 | 10000 | 10100 | LCSC | 1.1662 | 11778.62 | Less Stock On LCSC ETA request sended
5 | Capacitor | C20, C22, C31, C33, C54, C58, C59, C71, C77, C79, C81, C82 | CAP CER 0.1UF 100V X7R 0603 | Cap 0603 | CC0603KRX7R0BB104 | Yageo | - | C113803 | 0.1uF | 12 | 60000 | 60200 | LCSC | 0.0032 | 192.64
6 | Capacitor | C36 | CAP CER 0.22UF 50V X7S 0603 | Cap 0603 | UMK107C7224KAHTE | Taiyo Yuden | - | C386159 | 220nF | 1 | 5000 | 5100 | LCSC | 0.0192 | 97.92 | Less Stock On LCSC ETA request sended
7 | Capacitor | C43, C44, C61, C62, C73, C74 | CAP SMD 18pF ±5.0% 50V NPO 0603 | Cap 0603 | CC0603JRNPO9BN180 | Yageo | - | C107040 | 18pF | 6 | 30000 | 30200 | LCSC | 0.0017 | 51.34
8 | Capacitor | C45, C46, C47, C48, C49, C50, C51, C52, C60, C63, C64, C65, C66, C67, C68, C69 | CAP CER 0.68uF 25V X7R 10% 0603 Paper T/R | Cap 0603 | CC0603KRX7R8BB684 | Yageo | CC0603KRX5R8BB684 | C327005 | 680nF | 16 | 80000 | 80200 | LCSC | 0.0047 | 376.94 | Less Stock On LCSC ETA request sended
9 | Capacitor | C56, C57, C75 | CAP CER 10UF 25V X5R 0603 | Cap 0603 | CL10A106MA8NRNC | Samsung | - | C96446 | 10uF | 3 | 15000 | 15200 | LCSC | 0.0133 | 202.16
10 | Capacitor | C80 | CAP CER 100PF 25V X7R 0603 | Cap 0603 | CC0603KRX7R8BB101 | Yageo | - | C519410 | 100pF | 1 | 5000 | 5100 | LCSC | 0.0022 | 11.22 | Less Stock On LCSC ETA request sended
11 | Capacitor | C92, C93, C94, C95, C96, C97, C98, C99, C100, C101, C102, C103, C104, C105, C106, C107 | CAP CER 10UF 16V X7R 0805 | Cap-0805 | EMK212BB7106MG-T | Taiyo Yuden | - | C141287 | 10uF | 16 | 80000 | 80200 | LCSC | 0.046 | 3689.2 | Less Stock On LCSC ETA request sended
12 | Diode | D1 | 15V 19A 3.3V 4V Bidirectional SOD-323 ESD Protection Devices ROHS | SOD-323 | UDD32C03L01 | Brightking | - | C78439 | - | 1 | 5000 | 5100 | LCSC | 0.0258 | 131.58
13 | Diode | D2 | DIODE TVS SMD 5.5V 5A 90W | X1SON - 0.45 mm max height | TPD1E10B06DPYR | Texas Instruments | - | C2972450 | - | 1 | 5000 | 5100 | LCSC | 0.0195 | 99.45
14 | Header | J1 | 05P MTA100 HDR ASSY (NARROW) | HDR1X5 | 3-644456-5 | TE Connectivity | PZ254V-11-05P | C492404 | - | 1 | 5000 | 5100 | LCSC | 0.0168 | 85.68
15 | USB Connector | J2 | USB 3.1 1 Surface Mount 6 Female -25℃~+85℃ Type-C SMD USB Connectors ROHS | Custom | U262-061N-4BVC11 | XKB | - | C2764612 | - | 1 | 5000 | 5050 | LCSC | 0.0295 | 148.975
16 | Microphone | MK1, MK2, MK3, MK4, MK5, MK6, MK7, MK8 | WINFREY MIC HI SNR/AOP BOT PORT | Custom | SPM0687LR5H-1 | Knowles | - | - | - | 8 | 40000 | 40200 | Custom Supplier | 0.72 | 28944 | Karen Quote
17 | Header | P1 | CONN HEADER VERT 6POS 2.54MM | HDR1X6 | 61300611121 | Wurth Electronics | C37208 | C37208 | - | 1 | 5000 | 5100 | LCSC | 0.0155 | 79.05
18 | Resistor | R1, R2, R3 | RES SMD 100K OHM 5% 1/5W 0603 | Res0603 | CRGH0603J100K | TE Connectivity | RS-03K104JT | C73806 | 100K | 3 | 15000 | 15100 | LCSC | 0.0007 | 10.57
19 | Resistor | R7, R8, R9 | RES SMD 0R, 1%, 0.1W, 0603 | Res0603 | RC0603FR-070RL | Yageo | - | C100044 | 0R | 3 | 15000 | 15100 | LCSC | 0.0006 | 9.06
20 | Resistor | R11, R12 | RES SMD 5.1K OHM 5% 1/10W 0603 | Res0603 | RC0603JR-075K1L | Yageo | - | C14677 | 5.1K | 2 | 10000 | 10100 | LCSC | 0.0006 | 6.06
21 | Resistor | R17 | RES SMD 10K OHM 1% 1/10W 0603 | Res0603 | RC0603FR-0710KL | Yageo | - | C98220 | 10K | 1 | 5000 | 5100 | LCSC | 0.0007 | 3.57
22 | Solder bridge | SB1, SB2, SB3, SB4, SB5, SB6, SB7, SB8, SB9, SB10, SB11, SB12, SB13, SB14, SB15, SB16, SB17, SB18, SB19, SB20, SB21, SB22, SB23, SB24, SB25, SB26, SB27, SB28, SB29, SB30, SB32, SB34, SB35, SB36, SB37, SB38, SB40, SB41, SB42, SB44, SB45, SB46, SB47, SB48, SB70, SB71, SB72, SB? | Solder Bridge ON | Custom | Solder Bridge | - | - | - | - | 48 | 240000 | - | - | - | - | - | -
23 | Switch | SW1 | 3mm 2mm Round Button 50mA Top3.65mm SPST 12V SMD Tactile Switches | Custom | TS-1185EC-C-D-B | XKB | - | - | - | 1 | 5000 | 5050 | Custom Supplier | 0.022 | 111.1 | Karen Quote
24 | Module | U1 | RF TXRX MOD WIFI PCB TRACE SMD | Custom | ESP32-WROVER-E-N8R8 | Espressif Systems | - | - | - | 1 | 5000 | 5020 | Custom Supplier | 3.12 | 15662.4 | Karen Quote
25 | IC | U3 | Linear Voltage Regulator IC Positive Fixed 1 Output 3.3V 1A SOT-25 | SOT-25 | XC6220B331MR-G | Torex | - | C86534 | - | 1 | 5000 | 5020 | LCSC | 0.2976 | 1493.952
26 | IC | U4 | IC ADC 24BIT SIGMA-DELTA 32TQFP | 32TQFP | ADS131M08IPBSR | Texas Instruments | - | - | - | 1 | 5000 | 5020 | Custom Supplier | 8.12 | 40762.4
27 | IC | U5, U6 | IC ADC/AUDIO 24BIT 192K 30TSSOP | TSSOP-30 | PCM1865DBTR | Texas Instruments | - | - | - | 2 | 10000 | 10050 | Custom Supplier | 4.78 | 48039
28 | IC | U13 | 2 NPN pre-biased (Dual) 150mW 100mA 50V SC-70-6(SOT-363) Digital Transistors ROHS | SC-70-6 | UMH3N | Changjiang | - | - | - | 1 | 5000 | 5020 | Custom Supplier | 0.03 | 150.6
29 | Crystal | X1 | 8.192MHz SMD Crystal Resonator 12pF 150Ω ±10ppm ±30ppm -40℃~+85℃ SMD_3225_4P Crystals ROHS | Custom | 3TJ481920NYLBC | JYJE | - | C2898996 | 8.192MHz | 1 | 5000 | 6000 | LCSC | 0.1141 | 684.6 | Is part ki Quantity Reel me available ha
30 | Crystal | X2, X3 | 24.576MHz SMD Crystal Resonator 12pF 60Ω ±10ppm -40℃~+85℃ SMD3225-4P Crystals ROHS | Custom | S3224576121060 | JGHC | - | C390772 | 24.576MHz | 2 | 10000 | 6000 | LCSC | 0.0375 | 225 | Is part ki Quantity Reel me available ha
[12 empty] | Total Component Cost |  |  | 153393.587
[12 empty] | Single Board Cost |  |  | 30.6787