## Sheet1
Bill of Material (BOM) for Melih Sound_Sensor
S. No. | Components | Description | Designator | Footprint (Package) | Manufacturer Part Number | Manufacturer | LCSC Part No | Alternate | Value | LCSC/MOQ (5) | LCSC/MOQ (20) | Quantity (Per Board) | Quantity 5 | Quantity 20 | Link | Unit Cost(5) | MOQ Total 5 | Unit Cost(20) | MOQ Total 20 | Remarks | Remarks (Faizan) | Quotation of orignal parts from Chinese supplier
1 | Capacitor | CAP CER 10UF 25V X5R 0603 | C1, C56, C57,C75 | Cap 0603 | CL10A106MA8NRNC | Samsung | C2922482 | -------- | 10uF | 40 | 100 | 4 | 20 | 80 | LCSC | 0.0136 | 0.544 | 0.0136 | 1.36
2 |  | CAP CER 4.7UF 25V X5R 0603 | C2 | Cap 0603 | CL10A475KA8NQNC | Samsung | C69335 | -------- | 4.7UF | 20 | 40 | 1 | 5 | 20 | LCSC | 0.0203 | 0.406 | 0.0203 | 0.812
3 |  | CAP CER 1UF 25V X5R 0603 | C3, C5, C7, C9, C11, C13, C15, C17, C27, C29, C53, C55, C70, C72, C76, C78, C85, C#1, C#2 | Cap 0603 | CC0603KRX5R8BB105 | YAGEO | C14664 | -------- | 1uF | 100 | 400 | 19 | 95 | 380 | LCSC | 0.0071 | 0.71 | 0.0071 | 2.84
4 |  | CAP CER 220PF 50V C0G/NPO 0402 | C4, C6, C8, C10, C12, C14, C16, C18 | Cap0402 | CC0402JRNPO9BN221 | YAGEO | C107001 | -------- | 220pF | 100 | 200 | 8 | 40 | 160 | LCSC | 0.0034 | 0.34 | 0.0034 | 0.68
5 |  | CAP CER 22PF 50V C0G/NP0 0402 | C19, C20 | Cap 0402 | 04025A220FAT2A | CCTC | C696857 | TCC0402COG220J500AT | 22pF | 100 | 100 | 1 | 5 | 20 | LCSC | 0.0014 | 0.14 | 0.0014 | 0.14
6 |  | CAP CER 0.1UF 100V X7R 0603 | C21, C22, C23, C24, C25, C26, C28, C30, C31, C32, C33, C34, C35, C37, C38, C39, C40, C41, C42, C54, C58, C59, C71, C77, C79, C81, C82, C84, C87 | Cap 0603 | CC0603KRX7R0BB104 | YAGEO | C113803 | -------- | 0.1uF | 150 | 600 | 29 | 145 | 580 | LCSC | 0.0074 | 1.11 | 0.006 | 3.6
7 |  | CAP CER 0.22UF 50V X7S 0603 | C36 | Cap 0603 | UMK107C7224KAHTE | Taiyo Yuden | C386159 | -------- | 220nF | 10 | 30 | 1 | 5 | 20 | LCSC | 0.037 | 0.37 | 0.037 | 1.11
8 |  | CAP SMD 18pF ±5.0% 50V NPO 0603 | C43, C44, C61, C62, C73, C74 | Cap 0603 | CC0603JRNPO9BN180 | YAGEO | C107040 | -------- | 18pF | 100 | 200 | 6 | 30 | 120 | LCSC | 0.0035 | 0.35 | 0.0035 | 0.7
9 |  | CAP CER 0.68uF 25V X7R 10% 0603 Paper T/R | C45, C46, C47, C48, C49, C50, C51, C52, C60, C63, C64, C65, C66, C67, C68, C69 | Cap 0603 | CC0603KRX7R8BB684 | YAGEO | C2838708 | -------- | 680nF | 100 | 350 | 16 | 80 | 320 | LCSC | 0.0156 | 1.56 | 0.0156 | 5.46
10 |  | CAP CER 100PF 25V X7R 0603 | C80 | Cap 0603 | CC0603KRX7R8BB101 | YAGEO | C519410 | -------- | 100pF | 50 | 50 | 1 | 5 | 20 | LCSC | 0.0049 | 0.245 | 0.0049 | 0.245
11 |  | CAP CER 3300PF 50V X7R 0402 | C83 | Cap 0402 | CGA2B2X7R1H332M050BA | CCTC | C696855 | TCC0402X7R332K500AT | 3.3nF | 100 | 100 | 1 | 5 | 20 | LCSC | 0.0013 | 0.13 | 0.0013 | 0.13
12 |  | CAP SMD 4700pF ±10% 25V X7R 0603 | C86 | Res0603 | CC0603KRX7R8BB472 | YAGEO | C505480 | -------- | 4.7nF | 100 | 100 | 1 | 5 | 20 | LCSC | 0.0039 | 0.39 | 0.0039 | 0.39
13 |  | CAP CER 33000pF ±10% 25V X7R 0603 | C88, C89 | Res0603 | CC0603KRX7R8BB333 | YAGEO | C113810 | -------- | 33nF | 50 | 50 | 2 | 10 | 40 | LCSC | 0.0054 | 0.27 | 0.0054 | 0.27
14 |  | CAP SMD 2.7pF ±0.25pF 50V NPO 0603 | C90 | Cap 0603 | CC0603CRNPO9BN2R7 | YAGEO | C282247 | ------- | 2.7pF | 50 | 50 | 1 | 5 | 20 | LCSC | 0.0064 | 0.32 | 0.0064 | 0.32
15 |  | CAP SMD 4.7pF ±0.1pF 50V NPO 0603 | C91 | Cap 0603 | CC0603BRNPO9BN4R7 | YAGEO | C327022 | -------- | 4.7pF | 50 | 50 | 1 | 5 | 20 | LCSC | 0.0079 | 0.395 | 0.0079 | 0.395
16 | Diode | 15V 19A 3.3V 4V Bidirectional SOD-323 ESD Protection Devices ROHS | D1 | SOD-323 | UDD32C03L01 | Brightking Elec | C78439 | -------- | ----- | 10 | 30 | 1 | 5 | 20 | LCSC | 0.0697 | 0.697 | 0.0697 | 2.091
17 |  | DIODE TVS SMD 5.5V 5A 90W | D2, D3 | Custom | TPD1E10B06DPYR | Leiditech | C2972450 | -------- | ----- | 10 | 50 | 2 | 10 | 40 | LCSC | 0.0394 | 0.394 | 0.0394 | 1.97 |  | Lesser price? | Updated
18 | Inductor | 2nH ±0.3nH 0603 Inductors | L1 | IND 0603 | SDCL1608C2N0STDF | Sunlord | C370234 | -------- | ----- | 50 | 50 | 1 | 5 | 20 | LCSC | 0.0212 | 1.06 | 0.0212 | 1.06
19 |  | FIXED IND 3.3NH 1A 120 MOHM SMD | L2, L3 | IND 0603 | LQG18HN3N3S00D | Murata | ------ | -------- | ---- | 12 | 45 | 2 | 10 | 40 | Custom Supplier | 0.11208 | 1.345 | 0.11208 | 5.0436 |  | Out of stock. Will be arranged by custom supplier
20 |  | FIXED IND 1.2NH 1A 90 MOHM SMD | L4, L5 | IND 0402 | LQG15HS1N2S02D | Murata | C77105 | -------- | ---- | 50 | 50 | 2 | 10 | 40 | LCSC | 0.0079 | 0.395 | 0.0079 | 0.395
21 |  | IND 700mA 1.6nH ±10% 40mΩ 0603 | L6 | Custom | FHW0603UC1N6KST | FH | C317978 | -------- | ---- | 10 | 30 | 1 | 5 | 20 | LCSC | 0.0451 | 0.451 | 0.0451 | 1.353
22 | Microphone | MICROPHONE MEMS ANALOG NC -32DB | MK1, MK2, MK3, MK4, MK5, MK6, MK7, MK8 | Custom | ICS-40730 | TDK | ------ | --------- | ----- | 42 | 162 | 8 | 40 | 160 | Custom Supplier | 3.68 | 154.56 | 3.68 | 596.16 | Supplier / Karen | Lesser price? | 3.68
23 | Switch | 3mm 2mm Round Button 50mA Top3.65mm SPST 12V SMD Tactile Switches | SW1 | Custom | TS-1185EC-C-D-B | XKB | C318893 | -------- | ----- | 10 | 30 | 1 | 5 | 20 | LCSC | 0.0597 | 0.597 | 0.0597 | 1.791
24 | Crystal | 8.192MHz SMD Crystal Resonator 12pF 150Ω ±10ppm ±30ppm -40℃~+85℃ SMD_3225_4P Crystals ROHS | X1 | Custom | 3TJ481920NYLBC | JYJE | C2898996 | -------- | ----- | 7 | 22 | 1 | 5 | 20 | LCSC | 0.2184 | 1.5288 | 0.1774 | 3.9028 |  | Lesser price?
25 |  | 24.576MHz SMD Crystal Resonator 12pF 60Ω ±10ppm -40℃~+85℃ SMD3225-4P Crystals ROHS | X2, X3 | Custom | S3224576121060 | JGHC | C390772 | -------- | ----- | 15 | 45 | 2 | 10 | 40 | LCSC | 0.1085 | 1.6275 | 0.1085 | 4.8825 |  | Lesser price?
26 |  | 40MHz SMD Crystal Resonator 15pF ±10ppm ±30ppm -40℃~+85℃ SMD3225-4P Crystals ROHS | X4 | Custom | X322540MPB4SI | Yangxing | C9010 | -------- | ---- | 10 | 25 | 1 | 5 | 20 | LCSC | 0.0962 | 0.962 | 0.0962 | 2.405
27 | Resistor | RES SMD 100K OHM 5% 1/5W 0603 | R1, R2, R3 | Res0603 | CRGH0603J100K | FH | C73806 | RS-03K104JT | 100K | 100 | 100 | 3 | 15 | 60 | LCSC | 0.001 | 0.1 | 0.001 | 0.1
28 |  | RES SMD 499Ω ± 1.00% 0.1W ± 100ppm/℃ 0603 | R4 | Res0603 | RC0603FR-07499RL | YAGEO | C137714 | ------- | 499R | 100 | 100 | 1 | 5 | 20 | LCSC | 0.0017 | 0.17 | 0.0017 | 0.17
29 |  | RES SMD 20K OHM 1% 1/10W 0603 | R5 | Res0603 | RC0603FR-0720KL | YAGEO | C105575 | ------- | 20K | 100 | 100 | 1 | 5 | 20 | LCSC | 0.0016 | 0.16 | 0.0016 | 0.16
30 |  | RES SMD 0R, 1%, 0.1W, 0603 | R6, R7, R8, R9 | Res0603 | RC0603FR-070RL | YAGEO | C100044 | ------- | 0R | 100 | 100 | 4 | 20 | 80 | LCSC | 0.0014 | 0.14 | 0.0014 | 0.14
31 |  | RES SMD 10K OHM 1% 1/10W 0603 | R10,'R17 | Res0603 | RC0603FR-0710KL | YAGEO | C98220 | ------- | 10K | 100 | 100 | 2 | 10 | 40 | LCSC | 0.0014 | 0.14 | 0.0014 | 0.14
32 | IC | IC OR CTRLR IDEAL DIODE SC70-6 | U1, U2 | SC70-6 | LM66100DCKR | Texas | C2869734 | -------- | ----- | 11 | 42 | 2 | 10 | 40 | Alibaba | 0.318 | 3.498 | 0.4148 | 17.4216 |  | Lesser price? | Alibaba
33 |  | Linear Voltage Regulator IC Positive Fixed 1 Output 3.3V 1A SOT-25 | U3 | SOT-25 | XC6220B331MR-G | Torex | C86534 | -------- | ----- | 6 | 21 | 1 | 5 | 20 | LCSC | 0.4061 | 2.4366 | 0.3528 | 7.4088 |  | Lesser price?
34 |  | IC ADC 24BIT SIGMA-DELTA 32TQFP | U4 | 32TQFP | ADS131M08IPBSR | Texas | ----- | -------- | ----- | 6 | 21 | 1 | 5 | 20 | Custom Supplier | 8 | 48 | 8 | 168 |  | Lesser price?
35 |  | IC ADC/AUDIO 24BIT 192K 30TSSOP | U5, U6 | 30TSSOP | PCM1865DBTR | Texas | ----- | -------- | ----- | 11 | 41 | 2 | 10 | 40 | Custom Supplier | 4.76 | 52.36 | 4.76 | 195.16 | Supplier / Hanson | Lesser price? | 4.76
36 |  | IC RF TXRX+MCU BLUETOOTH WIFI | U7 | QFN-48 | ESP32-D0WD-V3 | Espressif | C967021 | -------- | ----- | 6 | 21 | 1 | 5 | 20 | LCSC | 2.3497 | 14.0982 | 2.3497 | 49.3437
37 |  | IC FLASH 8MBIT SPI 86MHZ 8SOP | U8 | SOP-8 | MX25L8006EM2I-12G | MXIC | C71947 | -------- | ----- | 6 | 21 | 1 | 5 | 20 | LCSC | 0.6492 | 3.8952 | 0.5464 | 11.4744
38 |  | RF ANT 2.4GHZ STAMPED MET SLD | U9 | Custom | PRO-OB-440 | Abracon LLC |  | -------- | ----- | 6 | 22 | 1 | 5 | 20 | Aliexpress | 0.8 | 4.8 | 0.8 | 17.6 | Need Quotation from custum supplier | Lesser price?
39 |  | IC PSRAM 64MBIT SPI 133MHZ 8SOIC | U10 | SOIC-8 | ESP-PSRAM64H | Adafruit Industries | -------- | -------- | ----- | 10 | 30 | 1 | 5 | 20 | Alibaba | 1 | 10 | 1 | 30 |  | Lesser price?
40 |  | 2 NPN pre-biased (Dual) 150mW 100mA 50V SC-70-6(SOT-363) Digital Transistors ROHS | U13 | SOT-363 | UMH3N | Changjiang | C62892 | -------- | ----- | 10 | 30 | 1 | 5 | 20 | LCSC | 0.0561 | 0.561 | 0.0561 | 1.683
41 | Connector | 05P MTA100 HDR ASSY (NARROW) | J1 | Custom | 3-644456-5 | PINREX | C390683 | -------- | ----- | 50 | 50 | 1 | 5 | 20 | LCSC | 0.0145 | 0.725 | 0.0145 | 0.725
42 |  | USB 3.1 1 Surface Mount 6 Female -25℃~+85℃ Type-C SMD USB Connectors ROHS | J2 | Custom | U262-061N-4BVC11 | XKB Connectivity | C2764612 | -------- | ----- | 10 | 30 | 1 | 5 | 20 | LCSC | 0.062 | 0.62 | 0.062 | 1.86
43 |  | 2 PIN JST Connector | J3 | Custom | 2 Pin JST Connector | DEALON | C2904969 | XHB-2A | ----- | 50 | 50 | 1 | 5 | 20 | LCSC | 0.013 | 0.65 | 0.013 | 0.65
44 |  | CONN U.FL RCPT STR 50 OHM SMD | J4 | Custom | U.FL-R-SMT-1(80) | Hirose | C88374 | ------- | ----- | 5 | 25 | 1 | 5 | 20 | LCSC | 0.0936 | 0.468 | 0.0936 | 2.34
45 |  | CONN HEADER VERT 6POS 2.54MM | P1 | Custom | 61300611121 | Würth Elektronik | C37208 | C37208 | ----- | 20 | 40 | 1 | 5 | 20 | LCSC | 0.0309 | 0.618 | 0.0309 | 1.236
46 |  | Solder Bridge ON | SB1, SB2, SB3, SB4, SB5, SB6, SB7, SB8, SB9, SB10, SB11, SB12, SB13, SB14, SB15, SB16, SB17, SB18, SB19, SB20, SB21, SB22, SB23, SB24, SB25, SB26, SB27, SB28, SB29, SB30, SB31, SB32, SB33, SB34, SB35, SB36, SB37, SB38, SB39, SB40, SB41, SB42, SB43, SB44, SB45, SB46, SB47, SB48, SB49, SB50, SB70, SB71, SB72 | Solder Bridge | Solder Bridge | ------ |  |  | ------- | ------ | ----- | 53 | 265 | 1060 | ------ | ------- | ------ | ------ | ------ | Do NOT Mount
47 | Peripherals | Series 3.7V Flat Tip Battery Holder Case for 3 x 18650 Batteries | ------- | ------- | Cell Holder | ------ | ------ | ------ | ------ | ------ | ------ | 1 | 5 | 20 | Aliexpress | 0.2 | 1 | 0.2 | 4
48 |  | Battery | ------- | ------- | Battery | ------- | ------- | ------- | ------- | ------- | ----- | 1 | 5 | 20 | Aliexpress | 3.35 | 16.75 | 3.35 | 67 | Do NOT Mount
[12 empty] | Total Component Cost |  |  |  |  | 332.0873 |  | 1216.1184
[12 empty] | Single Board Cost |  |  |  |  | 66.4175 |  | 60.8059
[13 empty] | Alibaba Shipping |  |  |  | 3 |  | 3
[13 empty] | Aliexpress Ahipping |  |  |  | 22.78 |  | 90.99
[13 empty] | Total with Shipping |  |  |  | 92.1975 |  | 154.7959