## Sheet1
Bill of Material (BOM) for Melih Sound_Sensor
S. No. | Components | Description | Designator | Footprint (Package) | Manufacturer Part Number | LCSC Part No | Value | LCSC/MOQ (20) | Quantity (Per Board)
1 | Capacitor | CAP CER 10UF 25V X5R 0603 | C1, C56, C57,C75 | Cap 0603 | CL10A106MA8NRNC | C2922482 | 10uF | 100 | 4
2 |  | CAP CER 4.7UF 25V X5R 0603 | C2 | Cap 0603 | CL10A475KA8NQNC | C69335 | 4.7UF | 40 | 1
3 |  | CAP CER 1UF 25V X5R 0603 | C3, C5, C7, C9, C11, C13, C15, C17, C27, C29, C53, C55, C70, C72, C76, C78, C85, C#1, C#2 | Cap 0603 | CC0603KRX5R8BB105 | C14664 | 1uF | 400 | 19
4 |  | CAP CER 220PF 50V C0G/NPO 0402 | C4, C6, C8, C10, C12, C14, C16, C18 | Cap0402 | CC0402JRNPO9BN221 | C107001 | 220pF | 200 | 8
5 |  | CAP CER 22PF 50V C0G/NP0 0402 | C19, C20 | Cap 0402 | TCC0402COG220J500AT | C696857 | 22pF | 100 | 1
6 |  | CAP CER 0.1UF 100V X7R 0603 | C21, C22, C23, C24, C25, C26, C28, C30, C31, C32, C33, C34, C35, C37, C38, C39, C40, C41, C42, C54, C58, C59, C71, C77, C79, C81, C82, C84, C87 | Cap 0603 | CC0603KRX7R0BB104 | C113803 | 0.1uF | 600 | 29
7 |  | CAP CER 0.22UF 50V X7S 0603 | C36 | Cap 0603 | UMK107C7224KAHTE | C386159 | 220nF | 30 | 1
8 |  | CAP SMD 18pF ±5.0% 50V NPO 0603 | C43, C44, C61, C62, C73, C74 | Cap 0603 | CC0603JRNPO9BN180 | C107040 | 18pF | 200 | 6
9 |  | CAP CER 0.68uF 25V X7R 10% 0603 Paper T/R | C45, C46, C47, C48, C49, C50, C51, C52, C60, C63, C64, C65, C66, C67, C68, C69 | Cap 0603 | CC0603KRX7R8BB684 | C2838708 | 680nF | 350 | 16
10 |  | CAP CER 100PF 25V X7R 0603 | C80 | Cap 0603 | CC0603KRX7R8BB101 | C519410 | 100pF | 50 | 1
11 |  | CAP CER 3300PF 50V X7R 0402 | C83 | Cap 0402 | TCC0402X7R332K500AT | C696855 | 3.3nF | 100 | 1
12 |  | CAP SMD 4700pF ±10% 25V X7R 0603 | C86 | Res0603 | CC0603KRX7R8BB472 | C505480 | 4.7nF | 100 | 1
13 |  | CAP CER 33000pF ±10% 25V X7R 0603 | C88, C89 | Res0603 | CC0603KRX7R8BB333 | C113810 | 33nF | 50 | 2
14 |  | CAP SMD 2.7pF ±0.25pF 50V NPO 0603 | C90 | Cap 0603 | CC0603CRNPO9BN2R7 | C282247 | 2.7pF | 50 | 1
15 |  | CAP SMD 4.7pF ±0.1pF 50V NPO 0603 | C91 | Cap 0603 | CC0603BRNPO9BN4R7 | C327022 | 4.7pF | 50 | 1
16 | Diode | 15V 19A 3.3V 4V Bidirectional SOD-323 ESD Protection Devices ROHS | D1 | SOD-323 | UDD32C03L01 | C78439 | ----- | 30 | 1
17 |  | DIODE TVS SMD 5.5V 5A 90W | D2, D3 | Custom | TPD1E10B06DPYR | C2972450 | ----- | 50 | 2
18 | Inductor | 2nH ±0.3nH 0603 Inductors | L1 | IND 0603 | SDCL1608C2N0STDF | C370234 | ----- | 50 | 1
19 |  | FIXED IND 3.3NH 1A 120 MOHM SMD | L2, L3 | IND 0603 | LQG18HN3N3S00D | ------- | ---- | 45 | 2
20 |  | FIXED IND 1.2NH 1A 90 MOHM SMD | L4, L5 | IND 0402 | LQG15HS1N2S02D | C77105 | ---- | 50 | 2
21 |  | IND 700mA 1.6nH ±10% 40mΩ 0603 | L6 | Custom | FHW0603UC1N6KST | C317978 | ---- | 30 | 1
22 | Microphone | MICROPHONE MEMS ANALOG NC -32DB | MK1, MK2, MK3, MK4, MK5, MK6, MK7, MK8 | Custom | ICS-40730 | ------ | ----- | 162 | 8
23 | Switch | 3mm 2mm Round Button 50mA Top3.65mm SPST 12V SMD Tactile Switches | SW1 | Custom | TS-1185EC-C-D-B | C318893 | ----- | 30 | 1
24 | Crystal | 8.192MHz SMD Crystal Resonator 12pF 150Ω ±10ppm ±30ppm -40℃~+85℃ SMD_3225_4P Crystals ROHS | X1 | Custom | 3TJ481920NYLBC | C2898996 | ----- | 22 | 1
25 |  | 24.576MHz SMD Crystal Resonator 12pF 60Ω ±10ppm -40℃~+85℃ SMD3225-4P Crystals ROHS | X2, X3 | Custom | S3224576121060 | C390772 | ----- | 45 | 2
26 |  | 40MHz SMD Crystal Resonator 15pF ±10ppm ±30ppm -40℃~+85℃ SMD3225-4P Crystals ROHS | X4 | Custom | X322540MPB4SI | C9010 | ---- | 25 | 1
27 | Resistor | RES SMD 100K OHM 5% 1/5W 0603 | R1, R2, R3 | Res0603 | RS-03K104JT | C73806 | 100K | 100 | 3
28 |  | RES SMD 499Ω ± 1.00% 0.1W ± 100ppm/℃ 0603 | R4 | Res0603 | RC0603FR-07499RL | C137714 | 499R | 100 | 1
29 |  | RES SMD 20K OHM 1% 1/10W 0603 | R5 | Res0603 | RC0603FR-0720KL | C105575 | 20K | 100 | 1
30 |  | RES SMD 0R, 1%, 0.1W, 0603 | R6, R7, R8, R9 | Res0603 | RC0603FR-070RL | C100044 | 0R | 100 | 4
31 |  | RES SMD 10K OHM 1% 1/10W 0603 | R10,'R17 | Res0603 | RC0603FR-0710KL | C98220 | 10K | 100 | 2
32 | IC | IC OR CTRLR IDEAL DIODE SC70-6 | U1, U2 | SC70-6 | LM66100DCKR | -------- | ----- | 42 | 2
33 |  | Linear Voltage Regulator IC Positive Fixed 1 Output 3.3V 1A SOT-25 | U3 | SOT-25 | XC6220B331MR-G | C86534 | ----- | 21 | 1
34 |  | IC ADC 24BIT SIGMA-DELTA 32TQFP | U4 | 32TQFP | ADS131M08IPBSR | ----- | ----- | 21 | 1
35 |  | IC ADC/AUDIO 24BIT 192K 30TSSOP | U5, U6 | 30TSSOP | PCM1865DBTR | ----- | ----- | 41 | 2
36 |  | IC RF TXRX+MCU BLUETOOTH WIFI | U7 | QFN-48 | ESP32-D0WD-V3 | C967021 | ----- | 21 | 1
37 |  | IC FLASH 8MBIT SPI 86MHZ 8SOP | U8 | SOP-8 | MX25L8006EM2I-12G | C71947 | ----- | 21 | 1
38 |  | RF ANT 2.4GHZ STAMPED MET SLD | U9 | Custom | PRO-OB-440 | ------- | ----- | 22 | 1
39 |  | IC PSRAM 64MBIT SPI 133MHZ 8SOIC | U10 | SOIC-8 | ESP-PSRAM64H | -------- | ----- | 30 | 1
40 |  | 2 NPN pre-biased (Dual) 150mW 100mA 50V SC-70-6(SOT-363) Digital Transistors ROHS | U13 | SOT-363 | UMH3N | C62892 | ----- | 30 | 1
41 | Connector | 05P MTA100 HDR ASSY (NARROW) | J1 | Custom | 3-644456-5 | C390683 | ----- | 50 | 1
42 |  | USB 3.1 1 Surface Mount 6 Female -25℃~+85℃ Type-C SMD USB Connectors ROHS | J2 | Custom | U262-061N-4BVC11 | C2764612 | ----- | 30 | 1
43 |  | 2 PIN JST Connector | J3 | Custom | XHB-2A | C2904969 | ----- | 50 | 1
44 |  | CONN U.FL RCPT STR 50 OHM SMD | J4 | Custom | U.FL-R-SMT-1(80) | C88374 | ----- | 25 | 1
45 |  | CONN HEADER VERT 6POS 2.54MM | P1 | Custom | 61300611121 | C37208 | ----- | 40 | 1
46 |  | Solder Bridge ON | SB1, SB2, SB3, SB4, SB5, SB6, SB7, SB8, SB9, SB10, SB11, SB12, SB13, SB14, SB15, SB16, SB17, SB18, SB19, SB20, SB21, SB22, SB23, SB24, SB25, SB26, SB27, SB28, SB29, SB30, SB31, SB32, SB33, SB34, SB35, SB36, SB37, SB38, SB39, SB40, SB41, SB42, SB43, SB44, SB45, SB46, SB47, SB48, SB49, SB50, SB70, SB71, SB72 | Solder Bridge | Solder Bridge |  | ------- | ----- | 53
47 | Peripherals | Series 3.7V Flat Tip Battery Holder Case for 3 x 18650 Batteries | ------- | ------- | Cell Holder | ------ | ------ | ------ | 1
48 |  | Battery | ------- | ------- | Battery | ------- | ------- | ----- | 1