## 5 Boards
|  | Component list |  | Bill of Materials for Project [Sound_Sensor]
|  | Source Data From: |  | Sound_Sensor
|  | Project: |  | Sound_Sensor
|  | Variant: |  | None
# | Item Type | Designator | Description | Footprint | Manufacturer Part Number | Manufacturer | LCSC Part Number | Value | Quantity Per Board | MOQ (5 Boards) | Remarks
1 | Capacitor | C1,C2, C23, C26, C28, C137, C138, C139, C140 | CAP CER 4.7UF 16V X5R 0603 | Cap-0603 | CC0603KRX5R7BB475 | Yageo | C277476 | 4.7uF | 9 | 60
2 | Capacitor | C3, C5, C7, C9, C11, C13, C15, C17, C24, C25, C27, C29, C30, C32, C35, C39, C42, C53, C55, C64, C65, C66, C67, C70, C72, C76, C78, C85, C90, C91, C92, C93, C94, C95, C98, C99, C108, C112, C113, C114, C116, C118, C120, C128, C135, C136, C165, C166, C167, C168, C#2 | CAP CER 1UF 25V X5R 0402 | Cap-0402 | CC0402KRX5R8BB105 | Yageo | C326568 | 1uF | 51 | 300
3 | Capacitor | C4, C6, C8, C10, C12, C14, C16, C18, C37, C40, C83, C86 | CAP CER 220PF 50V C0G/NPO 0402 | Cap 0402 | CC0402JRNPO9BN221 | Yageo | C107001 | 220pF | 12 | 100
4 | Capacitor | C19, C21 | CAP TANT POLY 680UF 6.3V 2917 | Case-D | 6TPE680MI | Panasonic | C79115 | 680uF | 2 | 11
5 | Capacitor | C20, C22, C31, C33, C34, C38, C41, C54, C58, C59, C71, C77, C79, C81, C82, C84 | CAP CER 0.1UF 50V X5R 0603 | Cap-0603 | CL10B104KB8NNNC | Yageo | C1591 | 100nF | 16 | 100
6 | Capacitor | C36 | CAP CER 0.22UF 50V X7S 0603 | Cap 0603 | UMK107C7224KAHTE | Taiyo Yuden | C386159 | 220nF | 1 | 10
7 | Capacitor | C43, C44, C61, C62, C73, C74 | CAP SMD 18pF ±5.0% 50V NPO 0603 | Cap 0603 | CC0603JRNPO9BN180 | Yageo | C107040 | 18pF | 6 | 100
8 | Capacitor | C45, C46, C47, C48, C49, C50, C51, C52, C97, C100, C101, C102, C103, C104, C105, C106, C107, C119, C122, C123, C126, C130, C133, C134, C141, C142, C143, C144, C145, C146, C147, C148, C149, C150, C151, C152, C153, C154, C155, C156, C157, C158, C159, C160, C161, C162, C163, C164 | CAP CER 0.1UF 16V X5R 0402 | Cap-0402 | CC0402KRX5R7BB104 | Yageo | C106204 | 100nF | 48 | 300
9 | Capacitor | C56, C57, C75, C96, C121, C124, C125, C127, C129, C131, C132 | CAP CER 10UF 25V X5R 0603 | Cap-0603 | C1608X5R1E106MT000E | TDK | C76614 | 10uF | 11 | 60
10 | Capacitor | C60, C63, C68, C69 | CAP CER 10PF 50V C0G/NPO 0603 | Cap-0603 | CC0603JRNPO9BN100 | Yageo | C106245 | 10pF | 4 | 100
11 | Capacitor | C80 | CAP CER 100PF 25V X7R 0603 | Cap 0603 | CC0603KRX7R8BB101 | Yageo | C519410 | 100pF | 1 | 100
12 | Capacitor | C87, C88, C89, C109, C110, C111, C115, C117 | CAP CER 27PF 50V C0G/NPO 0603 | Cap-0603 | CC0603JRNPO9BN270 | Yageo | C107045 | 27pF | 8 | 100
13 | Diode | D1 | 15V 19A 3.3V 4V Bidirectional SOD-323 ESD Protection Devices ROHS | SOD-323 | UDD32C03L01 | Brightking | C78439 | - | 1 | 10
14 | Diode | D2 | DIODE TVS SMD 5.5V 5A 90W | X1SON - 0.45 mm max height | TPD1E10B06DPYR | Texas Instruments | C2972450 | - | 1 | 10
15 | Ferrite Bead | FB1, FB2 | FERRITE BEAD 120 OHM 0603 1LN | IND-0603 (1608 Metric) | BLM18SG121TN1D | Murata | C113030 | - | 2 | 20
16 | Header | J1 | 05P MTA100 HDR ASSY (NARROW) | HDR1X5 | PZ254V-11-05P | TE Connectivity | C492404 | - | 1 | 20
17 | USB Connector | J2 | USB 3.1 1 Surface Mount 6 Female -25℃~+85℃ Type-C SMD USB Connectors ROHS | Custom | U262-061N-4BVC11 | XKB | C2764612 | - | 1 | 10
18 | Microphone | MK1, MK2, MK3, MK4, MK5, MK6, MK7, MK8 | WINFREY MIC HI SNR/AOP BOT PORT | Custom | SPM0687LR5H-1 | Knowles | - | - | 8 | 45
19 | Microphone | MK9, MK10, MK11, MK12 | Lovato Analog Bottom Port Mic | Custom | SPH8878LR5H-1 | Knowles | - | - | 4 | 25
20 | Header | P1 | CONN HEADER VERT 6POS 2.54MM | HDR1X6 | PZ254V-11-06P | Wurth Electronics | C492405 | - | 1 | 20
21 | Test Point | P2, P3, P4, P5, P6 | Test Point ON | Custom | Test-point | - | - | - | 5
22 | Resistor | R1, R2, R3 | RES SMD 100K OHM 5% 1/5W 0603 | Res0603 | RS-03K104JT | TE Connectivity | C73806 | 100K | 3 | 100
23 | Resistor | R4, R5, R6, R22, R23, R24, R34, R38 | RES 300K OHM 1% 1/10W 0603 | Res-0603 | RC0603FR-07300KL | Yageo | C114667 | 300K | 8 | 100
24 | Resistor | R7, R8, R9 | RES SMD 0R, 1%, 0.1W, 0603 | Res0603 | RC0603FR-070RL | Yageo | C100044 | 0R | 3 | 100
25 | Resistor | R10, R13, R14, R25, R26, R27, R35, R39, R42, R43 | RES SMD 4.7K OHM 5% 1/10W 0603 | Res-0603 | RC0603JR-074K7L | Yageo | C105428 | 4.7K | 10 | 100
26 | Resistor | R11, R12 | RES SMD 5.1K OHM 5% 1/10W 0603 | Res0603 | RC0603JR-075K1L | Yageo | C14677 | 5.1K | 2 | 100
27 | Resistor | R15, R16, R17, R18, R19, R20, R21, R28, R29, R30, R31, R32, R33, R36, R37, R40, R41 | RES 10K OHM 1% 1/16W 0402 | Res-0402 | RC0402FR-0710KL | Yageo | C60490 | 10K | 17 | 100
28 | Resistor | R44, R45, R46, R47 | RES 11.3K OHM 1% 1/10W 0603 | Res-0603 | RC0603FR-0711K3L | Yageo | C137803 | 11.3K | 4 | 100
29 | Solder bridge | SB1, SB2, SB3, SB4, SB5, SB6, SB7, SB8, SB9, SB10, SB11, SB12, SB13, SB14, SB15, SB16, SB17, SB18, SB19, SB20, SB21, SB22, SB23, SB24, SB25, SB26, SB27, SB28, SB29, SB30, SB31, SB32, SB33, SB34, SB35, SB36, SB37, SB38, SB39, SB40, SB41, SB42, SB43, SB44, SB45, SB46, SB47, SB48, SB49, SB50, SB51, SB52, SB53, SB54, SB55, SB56, SB57, SB58, SB59, SB60, SB61, SB62, SB63, SB64, SB65, SB66, SB67, SB68, SB69, SB70, SB71, SB72, SB73, SB74, SB75, SB76, SB77, SB78, SB79, SB80, SB81, SB82, SB83, SB84, SB85, SB86, SB87, SB88, SB89, SB90, SB91, SB92, SB93, SB94, SB95, SB96, SB97, SB98, SB99, SB100, SB101, SB102, SB103, SB104, SB105, SB106 | Solder Bridge ON | Custom | Solder Bridge | - | - | - | 106
30 | Switch | SW1 | 3mm 2mm Round Button 50mA Top3.65mm SPST 12V SMD Tactile Switches | Custom | TS-1185EC-C-D-B | XKB | C318893 | - | 1 | 10
31 | Module | U1 | RF TXRX MOD WIFI PCB TRACE SMD | Custom | ESP32-WROVER-E-N8R8 | Espressif Systems | C2973667 | - | 1 | 6
32 | IC | U2, U7, U8, U9, U10, U11, U12, U14 | IC OPAMP GP 1 CIRCUIT SOT23-5 | SOT-23-5 | OPA344NA/250 | Texas Instruments | C131974 | - | 8 | 42
33 | IC | U3 | Linear Voltage Regulator IC Positive Fixed 1 Output 3.3V 1A SOT-25 | SOT-25 | XC6220B331MR-G | Torex | C86534 | - | 1 | 6
34 | IC | U4 | IC ADC 24BIT SIGMA-DELTA 32TQFP | 32TQFP | ADS131M08IPBSR | Texas Instruments | - | - | 1 | 6
35 | IC | U5, U6 | IC ADC/AUDIO 24BIT 192K 30TSSOP | 30TSSOP | PCM1865DBTR | Texas Instruments | C181312 | - | 2 | 11
36 | IC | U13 | 2 NPN pre-biased (Dual) 150mW 100mA 50V SC-70-6(SOT-363) Digital Transistors ROHS | SC-70-6 | UMH3N | Changjiang | C62892 | - | 1 | 10
37 | IC | U15 | IC ADC AUDIO 768K 24WQFN | 24-WQFN (4x4) | TLV320ADC5140IRTWT | Texas Instruments | - | - | 1 | 6
38 | IC | U16, U17, U18, U19 | IC AMP CLASS AB STEREO 16TQFN | 16-TQFN (4x4) | MAX4063ETE+T | Maxim | - | - | 4 | 21
39 | Crystal | X1 | 8.192MHz SMD Crystal Resonator 12pF 150Ω ±10ppm ±30ppm -40℃~+85℃ SMD_3225_4P Crystals ROHS | Custom | 3TJ481920NYLBC | JYJE | C2898996 | 8.192MHz | 1 | 6
40 | Crystal | X2, X3 | 24.576MHz SMD Crystal Resonator 12pF 60Ω ±10ppm -40℃~+85℃ SMD3225-4P Crystals ROHS | Custom | S3224576121060 | JGHC | C390772 | 24.576MHz | 2 | 15

## 10 Boards
|  | Component list |  | Bill of Materials for Project [Sound_Sensor]
|  | Source Data From: |  | Sound_Sensor
|  | Project: |  | Sound_Sensor
|  | Variant: |  | None
# | Item Type | Designator | Description | Footprint | Manufacturer Part Number | Manufacturer | LCSC Part Number | Value | Quantity Per Board | MOQ (10 Boards) | Remarks
1 | Capacitor | C1,C2, C23, C26, C28, C137, C138, C139, C140 | CAP CER 4.7UF 16V X5R 0603 | Cap-0603 | CC0603KRX5R7BB475 | Yageo | C277476 | 4.7uF | 9 | 100
2 | Capacitor | C3, C5, C7, C9, C11, C13, C15, C17, C24, C25, C27, C29, C30, C32, C35, C39, C42, C53, C55, C64, C65, C66, C67, C70, C72, C76, C78, C85, C90, C91, C92, C93, C94, C95, C98, C99, C108, C112, C113, C114, C116, C118, C120, C128, C135, C136, C165, C166, C167, C168, C#2 | CAP CER 1UF 25V X5R 0402 | Cap-0402 | CC0402KRX5R8BB105 | Yageo | C326568 | 1uF | 51 | 550
3 | Capacitor | C4, C6, C8, C10, C12, C14, C16, C18, C37, C40, C83, C86 | CAP CER 220PF 50V C0G/NPO 0402 | Cap 0402 | CC0402JRNPO9BN221 | Yageo | C107001 | 220pF | 12 | 200
4 | Capacitor | C19, C21 | CAP TANT POLY 680UF 6.3V 2917 | Case-D | 6TPE680MI | Panasonic | C79115 | 680uF | 2 | 21
5 | Capacitor | C20, C22, C31, C33, C34, C38, C41, C54, C58, C59, C71, C77, C79, C81, C82, C84 | CAP CER 0.1UF 50V X5R 0603 | Cap-0603 | CL10B104KB8NNNC | Yageo | C1591 | 100nF | 16 | 200
6 | Capacitor | C36 | CAP CER 0.22UF 50V X7S 0603 | Cap 0603 | UMK107C7224KAHTE | Taiyo Yuden | C386159 | 220nF | 1 | 20
7 | Capacitor | C43, C44, C61, C62, C73, C74 | CAP SMD 18pF ±5.0% 50V NPO 0603 | Cap 0603 | CC0603JRNPO9BN180 | Yageo | C107040 | 18pF | 6 | 100
8 | Capacitor | C45, C46, C47, C48, C49, C50, C51, C52, C97, C100, C101, C102, C103, C104, C105, C106, C107, C119, C122, C123, C126, C130, C133, C134, C141, C142, C143, C144, C145, C146, C147, C148, C149, C150, C151, C152, C153, C154, C155, C156, C157, C158, C159, C160, C161, C162, C163, C164 | CAP CER 0.1UF 16V X5R 0402 | Cap-0402 | CC0402KRX5R7BB104 | Yageo | C106204 | 100nF | 48 | 500
9 | Capacitor | C56, C57, C75, C96, C121, C124, C125, C127, C129, C131, C132 | CAP CER 10UF 25V X5R 0603 | Cap-0603 | C1608X5R1E106MT000E | TDK | C76614 | 10uF | 11 | 120
10 | Capacitor | C60, C63, C68, C69 | CAP CER 10PF 50V C0G/NPO 0603 | Cap-0603 | CC0603JRNPO9BN100 | Yageo | C106245 | 10pF | 4 | 100
11 | Capacitor | C80 | CAP CER 100PF 25V X7R 0603 | Cap 0603 | CC0603KRX7R8BB101 | Yageo | C519410 | 100pF | 1 | 100
12 | Capacitor | C87, C88, C89, C109, C110, C111, C115, C117 | CAP CER 27PF 50V C0G/NPO 0603 | Cap-0603 | CC0603JRNPO9BN270 | Yageo | C107045 | 27pF | 8 | 100
13 | Diode | D1 | 15V 19A 3.3V 4V Bidirectional SOD-323 ESD Protection Devices ROHS | SOD-323 | UDD32C03L01 | Brightking | C78439 | - | 1 | 20
14 | Diode | D2 | DIODE TVS SMD 5.5V 5A 90W | X1SON - 0.45 mm max height | TPD1E10B06DPYR | Texas Instruments | C2972450 | - | 1 | 20
15 | Ferrite Bead | FB1, FB2 | FERRITE BEAD 120 OHM 0603 1LN | IND-0603 (1608 Metric) | BLM18SG121TN1D | Murata | C113030 | - | 2 | 40
16 | Header | J1 | 05P MTA100 HDR ASSY (NARROW) | HDR1X5 | PZ254V-11-05P | TE Connectivity | C492404 | - | 1 | 20
17 | USB Connector | J2 | USB 3.1 1 Surface Mount 6 Female -25℃~+85℃ Type-C SMD USB Connectors ROHS | Custom | U262-061N-4BVC11 | XKB | C2764612 | - | 1 | 20
18 | Microphone | MK1, MK2, MK3, MK4, MK5, MK6, MK7, MK8 | WINFREY MIC HI SNR/AOP BOT PORT | Custom | SPM0687LR5H-1 | Knowles | - | - | 8 | 85
19 | Microphone | MK9, MK10, MK11, MK12 | Lovato Analog Bottom Port Mic | Custom | SPH8878LR5H-1 | Knowles | - | - | 4 | 45
20 | Header | P1 | CONN HEADER VERT 6POS 2.54MM | HDR1X6 | PZ254V-11-06P | Wurth Electronics | C492405 | - | 1 | 20
21 | Test Point | P2, P3, P4, P5, P6 | Test Point ON | Custom | Test-point | - | - | - | 5 | -
22 | Resistor | R1, R2, R3 | RES SMD 100K OHM 5% 1/5W 0603 | Res0603 | RS-03K104JT | TE Connectivity | C73806 | 100K | 3 | 100
23 | Resistor | R4, R5, R6, R22, R23, R24, R34, R38 | RES 300K OHM 1% 1/10W 0603 | Res-0603 | RC0603FR-07300KL | Yageo | C114667 | 300K | 8 | 100
24 | Resistor | R7, R8, R9 | RES SMD 0R, 1%, 0.1W, 0603 | Res0603 | RC0603FR-070RL | Yageo | C100044 | 0R | 3 | 100
25 | Resistor | R10, R13, R14, R25, R26, R27, R35, R39, R42, R43 | RES SMD 4.7K OHM 5% 1/10W 0603 | Res-0603 | RC0603JR-074K7L | Yageo | C105428 | 4.7K | 10 | 200
26 | Resistor | R11, R12 | RES SMD 5.1K OHM 5% 1/10W 0603 | Res0603 | RC0603JR-075K1L | Yageo | C14677 | 5.1K | 2 | 100
27 | Resistor | R15, R16, R17, R18, R19, R20, R21, R28, R29, R30, R31, R32, R33, R36, R37, R40, R41 | RES 10K OHM 1% 1/16W 0402 | Res-0402 | RC0402FR-0710KL | Yageo | C60490 | 10K | 17 | 200
28 | Resistor | R44, R45, R46, R47 | RES 11.3K OHM 1% 1/10W 0603 | Res-0603 | RC0603FR-0711K3L | Yageo | C137803 | 11.3K | 4 | 100
29 | Solder bridge | SB1, SB2, SB3, SB4, SB5, SB6, SB7, SB8, SB9, SB10, SB11, SB12, SB13, SB14, SB15, SB16, SB17, SB18, SB19, SB20, SB21, SB22, SB23, SB24, SB25, SB26, SB27, SB28, SB29, SB30, SB31, SB32, SB33, SB34, SB35, SB36, SB37, SB38, SB39, SB40, SB41, SB42, SB43, SB44, SB45, SB46, SB47, SB48, SB49, SB50, SB51, SB52, SB53, SB54, SB55, SB56, SB57, SB58, SB59, SB60, SB61, SB62, SB63, SB64, SB65, SB66, SB67, SB68, SB69, SB70, SB71, SB72, SB73, SB74, SB75, SB76, SB77, SB78, SB79, SB80, SB81, SB82, SB83, SB84, SB85, SB86, SB87, SB88, SB89, SB90, SB91, SB92, SB93, SB94, SB95, SB96, SB97, SB98, SB99, SB100, SB101, SB102, SB103, SB104, SB105, SB106 | Solder Bridge ON | Custom | Solder Bridge | - | - | - | 106 | -
30 | Switch | SW1 | 3mm 2mm Round Button 50mA Top3.65mm SPST 12V SMD Tactile Switches | Custom | TS-1185EC-C-D-B | XKB | C318893 | - | 1 | 20
31 | Module | U1 | RF TXRX MOD WIFI PCB TRACE SMD | Custom | ESP32-WROVER-E-N8R8 | Espressif Systems | C2973667 | - | 1 | 11
32 | IC | U2, U7, U8, U9, U10, U11, U12, U14 | IC OPAMP GP 1 CIRCUIT SOT23-5 | SOT-23-5 | OPA344NA/250 | Texas Instruments | C131974 | - | 8 | 81
33 | IC | U3 | Linear Voltage Regulator IC Positive Fixed 1 Output 3.3V 1A SOT-25 | SOT-25 | XC6220B331MR-G | Torex | C86534 | - | 1 | 11
34 | IC | U4 | IC ADC 24BIT SIGMA-DELTA 32TQFP | 32TQFP | ADS131M08IPBSR | Texas Instruments | - | - | 1 | 11
35 | IC | U5, U6 | IC ADC/AUDIO 24BIT 192K 30TSSOP | 30TSSOP | PCM1865DBTR | Texas Instruments | C181312 | - | 2 | 21
36 | IC | U13 | 2 NPN pre-biased (Dual) 150mW 100mA 50V SC-70-6(SOT-363) Digital Transistors ROHS | SC-70-6 | UMH3N | Changjiang | C62892 | - | 1 | 20
37 | IC | U15 | IC ADC AUDIO 768K 24WQFN | 24-WQFN (4x4) | TLV320ADC5140IRTWT | Texas Instruments | - | - | 1 | 11
38 | IC | U16, U17, U18, U19 | IC AMP CLASS AB STEREO 16TQFN | 16-TQFN (4x4) | MAX4063ETE+T | Maxim | - | - | 4 | 41
39 | Crystal | X1 | 8.192MHz SMD Crystal Resonator 12pF 150Ω ±10ppm ±30ppm -40℃~+85℃ SMD_3225_4P Crystals ROHS | Custom | 3TJ481920NYLBC | JYJE | C2898996 | 8.192MHz | 1 | 15
40 | Crystal | X2, X3 | 24.576MHz SMD Crystal Resonator 12pF 60Ω ±10ppm -40℃~+85℃ SMD3225-4P Crystals ROHS | Custom | S3224576121060 | JGHC | C390772 | 24.576MHz | 2 | 25