## Sheet1
Bill of Material (BOM) for Melih Sound_Sensor
S. No. | Components | Description | Designator | Footprint (Package) | Manufacturer Part Number | Manufacturer | LCSC Part No | Alternate | Value | LCSC/MOQ (5) | Quantity (Per Board) | Quantity 5 | Link | Unit Cost(5) | MOQ Total 5 | Remarks | Quotation of orignal parts from Chinese supplier
1 | Capacitor | CAP CER 10UF 25V X5R 0603 | C1, C56, C57,C75 | Cap 0603 | CL10A106MA8NRNC | Samsung | C2922482 | -------- | 10uF | 40 | 4 | 20 | LCSC | 0.0258 | 1.032
2 |  | CAP CER 4.7UF 25V X5R 0603 | C2 | Cap 0603 | CL10A475KA8NQNC | Samsung | C69335 | -------- | 4.7UF | 20 | 1 | 5 | LCSC | 0.0203 | 0.406
3 |  | CAP CER 1UF 25V X5R 0603 | C3, C5, C7, C9, C11, C13, C15, C17, C27, C29, C53, C55, C70, C72, C76, C78, C85, C#1, C#2 | Cap 0603 | CC0603KRX5R8BB105 | YAGEO | C14664 | -------- | 1uF | 100 | 19 | 95 | LCSC | 0.0073 | 0.73
4 |  | CAP CER 220PF 50V C0G/NPO 0402 | C4, C6, C8, C10, C12, C14, C16, C18 | Cap0402 | CC0402JRNPO9BN221 | YAGEO | C107001 | -------- | 220pF | 100 | 8 | 40 | LCSC | 0.0037 | 0.37
5 |  | CAP CER 22PF 50V C0G/NP0 0402 | C19, C20 | Cap 0402 | 04025A220FAT2A | CCTC | C696857 | TCC0402COG220J500AT | 22pF | 100 | 1 | 5 | LCSC | 0.0013 | 0.13
6 |  | CAP CER 0.1UF 100V X7R 0603 | C21, C22, C23, C24, C25, C26, C28, C30, C31, C32, C33, C34, C35, C37, C38, C39, C40, C41, C42, C54, C58, C59, C71, C77, C79, C81, C82, C84 | Cap 0603 | CC0603KRX7R0BB104 | YAGEO | C113803 | -------- | 0.1uF | 150 | 28 | 140 | LCSC | 0.0079 | 1.185
7 |  | CAP CER 0.22UF 50V X7S 0603 | C36 | Cap 0603 | UMK107C7224KAHTE | Taiyo Yuden | C386159 | -------- | 220nF | 10 | 1 | 5 | LCSC | 0.0443 | 0.443
8 |  | CAP SMD 18pF ±5.0% 50V NPO 0603 | C43, C44, C61, C62, C73, C74 | Cap 0603 | CC0603JRNPO9BN180 | YAGEO | C107040 | -------- | 18pF | 100 | 6 | 30 | LCSC | 0.0032 | 0.32
9 |  | CAP CER 0.68uF 25V X7R 10% 0603 Paper T/R | C45, C46, C47, C48, C49, C50, C51, C52, C60, C63, C64, C65, C66, C67, C68, C69 | Cap 0603 | CC0603KRX7R8BB684 | YAGEO | C2838708 | -------- | 680nF | 100 | 16 | 80 | LCSC | 0.0173 | 1.73
10 |  | CAP CER 100PF 25V X7R 0603 | C80 | Cap 0603 | CC0603KRX7R8BB101 | YAGEO | C519410 | -------- | 100pF | 50 | 1 | 5 | LCSC | 0.0058 | 0.29
11 |  | CAP CER 3300PF 50V X7R 0402 | C83 | Cap 0402 | CGA2B2X7R1H332M050BA | CCTC | C696855 | TCC0402X7R332K500AT | 3.3nF | 100 | 1 | 5 | LCSC | 0.0011 | 0.11
12 | Diode | 15V 19A 3.3V 4V Bidirectional SOD-323 ESD Protection Devices ROHS | D1 | SOD-323 | UDD32C03L01 | Brightking Elec | C78439 | -------- | ----- | 10 | 1 | 5 | LCSC | 0.0626 | 0.626
13 | Inductor | 2nH ±0.3nH 0603 Inductors | L1 | IND 0603 | SDCL1608C2N0STDF | Sunlord | C370234 | -------- | ----- | 50 | 1 | 5 | LCSC | 0.021 | 1.05
14 | Microphone | MICROPHONE MEMS ANALOG NC -32DB | MK1, MK2, MK3, MK4, MK5, MK6, MK7, MK8 | Custom | ICS-40730 | TDK | ------ | --------- | ----- | 42 | 8 | 40 | Custom Supplier | 3.68 | 154.56 | Shipping Cost Not Added
15 | Switch | 3mm 2mm Round Button 50mA Top3.65mm SPST 12V SMD Tactile Switches | SW1 | Custom | TS-1185EC-C-D-B | XKB | C318893 | -------- | ----- | 10 | 1 | 5 | LCSC | 0.0606 | 0.606
16 | Crystal | 8.192MHz SMD Crystal Resonator 12pF 150Ω ±10ppm ±30ppm -40℃~+85℃ SMD_3225_4P Crystals ROHS | X1 | Custom | 3TJ481920NYLBC | JYJE | C2898996 | -------- | ----- | 7 | 1 | 5 | LCSC | 0.2565 | 1.7955
17 |  | 24.576MHz SMD Crystal Resonator 12pF 60Ω ±10ppm -40℃~+85℃ SMD3225-4P Crystals ROHS | X2, X3 | Custom | S3224576121060 | JGHC | C390772 | -------- | ----- | 7 | 2 | 10 | LCSC | 0.1215 | 0.8505
18 |  | 40MHz SMD Crystal Resonator 15pF ±10ppm ±30ppm -40℃~+85℃ SMD3225-4P Crystals ROHS | X4 | Custom | X322540MPB4SI | Yangxing | C9010 | -------- | ---- | 10 | 1 | 5 | LCSC | 0.103 | 1.03
19 | Resistor | RES SMD 100K OHM 5% 1/5W 0603 | R1, R2, R3 | Res0603 | CRGH0603J100K | FH | C73806 | RS-03K104JT | 100K | 100 | 3 | 15 | LCSC | 0.001 | 0.1
20 |  | RES SMD 499K OHM 1% 1/10W 0603 | R4 | Res0603 | AC0603FR-07499KL | YAGEO | C227924 | ------- | 499K | 100 | 1 | 5 | LCSC | 0.0037 | 0.37
21 |  | RES SMD 20K OHM 1% 1/10W 0603 | R5 | Res0603 | RC0603FR-0720KL | YAGEO | C105575 | ------- | 20K | 100 | 1 | 5 | LCSC | 0.0015 | 0.15
22 |  | RES SMD 10K OHM 1% 1/10W 0603 | R17 | Res0603 | RC0603FR-0710KL | YAGEO | C98220 | -------- | 10K | 100 | 1 | 5 | LCSC | 0.0014 | 0.14
23 | IC | IC OR CTRLR IDEAL DIODE SC70-6 | U1, U2 | SC70-6 | LM66100DCKR | Texas | C2869734 | -------- | ----- | 11 | 2 | 10 | LCSC | 0.4473 | 4.9203
24 |  | Linear Voltage Regulator IC Positive Fixed 1 Output 3.3V 1A SOT-25 | U3 | SOT-25 | XC6220B331MR-G | Torex | C86534 | -------- | ----- | 6 | 1 | 5 | LCSC | 0.532 | 3.192
25 |  | IC ADC 24BIT SIGMA-DELTA 32TQFP | U4 | 32TQFP | ADS131M08IPBSR | Texas | ----- | -------- | ----- | 6 | 1 | 5 | Alibaba | 8 | 48 | Shipping Cost Not Added
26 |  | IC ADC/AUDIO 24BIT 192K 30TSSOP | U5, U6 | 30TSSOP | PCM1865DBTR | Texas | ----- | -------- | ----- | 11 | 2 | 10 | Custom Supplier | 10.18 | 111.98
27 |  | IC RF TXRX+MCU BLUETOOTH WIFI | U7 | QFN-48 | ESP32-D0WD-V3 | Espressif | C967021 | -------- | ----- | 6 | 1 | 5 | LCSC | 2.3479 | 14.0874
28 |  | IC FLASH 8MBIT SPI 86MHZ 8SOP | U8 | SOP-8 | MX25L8006EM2I-12G | MXIC | C71947 | -------- | ----- | 6 | 1 | 5 | LCSC | 0.7466 | 4.4796
29 |  | 2 NPN pre-biased (Dual) 150mW 100mA 50V SC-70-6(SOT-363) Digital Transistors ROHS | U13 | SOT-363 | UMH3N | Changjiang | C62892 | -------- | ----- | 10 | 1 | 5 | LCSC | 0.0588 | 0.588
30 | Connector | 05P MTA100 HDR ASSY (NARROW) | J1 | Custom | 3-644456-5 | PINREX | C390683 | -------- | ----- | 50 | 1 | 5 | LCSC | 0.0157 | 0.785
31 |  | USB 2.0 1 5 Female Micro-B SMD USB Connectors ROHS | J2 | Custom | 10118194-0001LF | Amphenol ICC | C132563 | -------- | ----- | 6 | 1 | 5 | LCSC | 0.2541 | 1.5246
32 |  | 2 PIN JST Connector | J3 | Custom | 2 Pin JST Connector | DEALON | C2904969 | XHB-2A | ----- | 50 | 1 | 5 | LCSC | 0.0126 | 0.63
33 |  | Solder Bridge ON | SB1, SB2, SB3, SB4, SB5, SB8, SB9, SB10, SB11, SB12, SB13, SB14, SB15, SB16, SB17, SB18, SB19, SB20, SB21, SB22, SB23, SB24, SB25, SB26, SB27, SB28, SB29, SB30, SB32, SB34, SB35, SB36, SB37, SB38, SB40, SB41, SB42, SB44, SB45, SB46, SB47, SB48, SB49, SB50, SB70, SB71, SB72 | Solder Bridge | Solder Bridge | ------ | ------ | ------- | ------- | ------ | 42 | 210 | ------ | ------- | ------ | Do NOT Mount
34 | Peripherals | Battery | ------- | ------- | Battery | ------- | ------- | ------- | ------- | ------- | 1 | 5
[11 empty] | Total Component Cost |  |  |  | 358.2109
[11 empty] | Single Board Cost |  |  |  | 71.6422
Alibaba Shipping
[12 empty] | Total with Shipping |  |  | #REF!