## 5 Boards
|  | Component list |  | Bill of Materials for Project [Sound_Sensor]
|  | Source Data From: |  | Sound_Sensor
|  | Project: |  | Sound_Sensor
|  | Variant: |  | None
# | Item Type | Designator | Description | Footprint | Manufacturer Part Number | Manufacturer | Alternate Part Number | LCSC Part Number | Value | Quantity | Quantity (5 Boards) | MOQ (5 Boards) | Links | Unit Cost (5 Boards) | Total Cost (5 Boards) | Remarks | Reviewer Remarks
1 | Capacitor | C1,C2, C23, C26, C28, C137, C138, C139, C140 | CAP CER 4.7UF 16V X5R 0603 | Cap-0603 | CC0603KRX5R7BB475 | Yageo | - | C277476 | 4.7uF | 9 | 45 | 60 | LCSC | 0.0236 | 1.416
2 | Capacitor | C3, C5, C7, C9, C11, C13, C15, C17, C24, C25, C27, C29, C30, C32, C35, C39, C42, C53, C55, C64, C65, C66, C67, C70, C72, C76, C78, C85, C90, C91, C92, C93, C94, C95, C98, C99, C108, C112, C113, C114, C116, C118, C120, C128, C135, C136, C165, C166, C167, C168, C#2 | CAP CER 1UF 25V X5R 0402 | Cap-0402 | CC0402KRX5R8BB105 | Yageo | - | C326568 | 1uF | 51 | 255 | 300 | LCSC | 0.009 | 2.7
3 | Capacitor | C4, C6, C8, C10, C12, C14, C16, C18, C37, C40, C83, C86 | CAP CER 220PF 50V C0G/NPO 0402 | Cap 0402 | CC0402JRNPO9BN221 | Yageo | - | C107001 | 220pF | 12 | 60 | 100 | LCSC | 0.0028 | 0.28
4 | Capacitor | C19, C21 | CAP TANT POLY 680UF 6.3V 2917 | Case-D | 6TPE680MI | Panasonic | - | C79115 | 680uF | 2 | 10 | 11 | LCSC | 1.2006 | 13.2066
5 | Capacitor | C20, C22, C31, C33, C34, C38, C41, C54, C58, C59, C71, C77, C79, C81, C82, C84 | CAP CER 0.1UF 50V X5R 0603 | Cap-0603 | CC0603KRX5R9BB104 | Yageo | CL10B104KB8NNNC | C1591 | 100nF | 16 | 80 | 100 | LCSC | 0.0025 | 0.25
6 | Capacitor | C36 | CAP CER 0.22UF 50V X7S 0603 | Cap 0603 | UMK107C7224KAHTE | Taiyo Yuden | - | C386159 | 220nF | 1 | 5 | 10 | LCSC | 0.0377 | 0.377
7 | Capacitor | C43, C44, C61, C62, C73, C74 | CAP SMD 18pF ±5.0% 50V NPO 0603 | Cap 0603 | CC0603JRNPO9BN180 | Yageo | - | C107040 | 18pF | 6 | 30 | 100 | LCSC | 0.0027 | 0.27
8 | Capacitor | C45, C46, C47, C48, C49, C50, C51, C52, C97, C100, C101, C102, C103, C104, C105, C106, C107, C119, C122, C123, C126, C130, C133, C134, C141, C142, C143, C144, C145, C146, C147, C148, C149, C150, C151, C152, C153, C154, C155, C156, C157, C158, C159, C160, C161, C162, C163, C164 | CAP CER 0.1UF 16V X5R 0402 | Cap-0402 | CC0402KRX5R7BB104 | Yageo | - | C106204 | 100nF | 48 | 240 | 300 | LCSC | 0.0011 | 0.33
9 | Capacitor | C56, C57, C75, C96, C121, C124, C125, C127, C129, C131, C132 | CAP CER 10UF 25V X5R 0603 | Cap-0603 | C1608X5R1E106MT000E | TDK | - | C2168289 | 10uF | 11 | 55 | 60 | LCSC | 0.0312 | 1.872
10 | Capacitor | C60, C63, C68, C69 | CAP CER 10PF 50V C0G/NPO 0603 | Cap-0603 | CC0603JRNPO9BN100 | Yageo | - | C106245 | 10pF | 4 | 20 | 100 | LCSC | 0.0025 | 0.25
11 | Capacitor | C80 | CAP CER 100PF 25V X7R 0603 | Cap 0603 | CC0603KRX7R8BB101 | Yageo | - | C519410 | 100pF | 1 | 5 | 100 | LCSC | 0.0028 | 0.28
12 | Capacitor | C87, C88, C89, C109, C110, C111, C115, C117 | CAP CER 27PF 50V C0G/NPO 0603 | Cap-0603 | CC0603JRNPO9BN270 | Yageo | - | C107045 | 27pF | 8 | 40 | 100 | LCSC | 0.0027 | 0.27
13 | Diode | D1 | 15V 19A 3.3V 4V Bidirectional SOD-323 ESD Protection Devices ROHS | SOD-323 | UDD32C03L01 | Brightking | - | C78439 | - | 1 | 5 | 10 | LCSC | 0.0398 | 0.398
14 | Diode | D2 | DIODE TVS SMD 5.5V 5A 90W | X1SON - 0.45 mm max height | TPD1E10B06DPYR | Texas Instruments | - | C2972450 | - | 1 | 5 | 10 | LCSC | 0.0318 | 0.318
15 | Ferrite Bead | FB1, FB2 | FERRITE BEAD 120 OHM 0603 1LN | IND-0603 (1608 Metric) | BLM18SG121TN1D | Murata | - | C113030 | - | 2 | 10 | 20 | LCSC | 0.0322 | 0.644
16 | Header | J1 | 05P MTA100 HDR ASSY (NARROW) | HDR1X5 | 3-644456-5 | TE Connectivity | PZ254V-11-05P | C492404 | - | 1 | 5 | 20 | LCSC | 0.028 | 0.56
17 | USB Connector | J2 | USB 3.1 1 Surface Mount 6 Female -25℃~+85℃ Type-C SMD USB Connectors ROHS | Custom | U262-061N-4BVC11 | XKB | - | C2764612 | - | 1 | 5 | 10 | LCSC | 0.0556 | 0.556
18 | Microphone | MK1, MK2, MK3, MK4, MK5, MK6, MK7, MK8 | WINFREY MIC HI SNR/AOP BOT PORT | Custom | SPM0687LR5H-1 | Knowles | - | - | - | 8 | 40 | 45 | Chipsmall | 0.847 | 38.115
19 | Microphone | MK9, MK10, MK11, MK12 | Lovato Analog Bottom Port Mic | Custom | SPH8878LR5H-1 | Knowles | - | - | - | 4 | 20 | 25 | Custom Supplier | 2 | 50 | Karen Quote
20 | Header | P1 | CONN HEADER VERT 6POS 2.54MM | HDR1X6 | 61300611121 | Wurth Electronics | PZ254V-11-06P | C492405 | - | 1 | 5 | 20 | LCSC | 0.033 | 0.66
21 | Test Point | P2, P3, P4, P5, P6 | Test Point ON | Custom | Test-point | - | - | - | - | 5 | 25 |  | - | - | -
22 | Resistor | R1, R2, R3 | RES SMD 100K OHM 5% 1/5W 0603 | Res0603 | CRGH0603J100K | TE Connectivity | RS-03K104JT | C73806 | 100K | 3 | 15 | 100 | LCSC | 0.0007 | 0.07
23 | Resistor | R4, R5, R6, R22, R23, R24, R34, R38 | RES 300K OHM 1% 1/10W 0603 | Res-0603 | RC0603FR-07300KL | Yageo | - | C114667 | 300K | 8 | 40 | 100 | LCSC | 0.0011 | 0.11
24 | Resistor | R7, R8, R9 | RES SMD 0R, 1%, 0.1W, 0603 | Res0603 | RC0603FR-070RL | Yageo | - | C100044 | 0R | 3 | 15 | 100 | LCSC | 0.0012 | 0.12
25 | Resistor | R10, R13, R14, R25, R26, R27, R35, R39, R42, R43 | RES SMD 4.7K OHM 5% 1/10W 0603 | Res-0603 | RC0603JR-074K7L | Yageo | - | C105428 | 4.7K | 10 | 50 | 100 | LCSC | 0.0011 | 0.11
26 | Resistor | R11, R12 | RES SMD 5.1K OHM 5% 1/10W 0603 | Res0603 | RC0603JR-075K1L | Yageo | - | C14677 | 5.1K | 2 | 10 | 100 | LCSC | 0.0011 | 0.11
27 | Resistor | R15, R16, R17, R18, R19, R20, R21, R28, R29, R30, R31, R32, R33, R36, R37, R40, R41 | RES 10K OHM 1% 1/16W 0402 | Res-0402 | RC0402FR-0710KL | Yageo | - | C60490 | 10K | 17 | 85 | 100 | LCSC | 0.0006 | 0.06
28 | Resistor | R44, R45, R46, R47 | RES 11.3K OHM 1% 1/10W 0603 | Res-0603 | RC0603FR-0711K3L | Yageo | - | C137803 | 11.3K | 4 | 20 | 100 | LCSC | 0.0013 | 0.13
29 | Solder bridge | SB1, SB2, SB3, SB4, SB5, SB6, SB7, SB8, SB9, SB10, SB11, SB12, SB13, SB14, SB15, SB16, SB17, SB18, SB19, SB20, SB21, SB22, SB23, SB24, SB25, SB26, SB27, SB28, SB29, SB30, SB31, SB32, SB33, SB34, SB35, SB36, SB37, SB38, SB39, SB40, SB41, SB42, SB43, SB44, SB45, SB46, SB47, SB48, SB49, SB50, SB51, SB52, SB53, SB54, SB55, SB56, SB57, SB58, SB59, SB60, SB61, SB62, SB63, SB64, SB65, SB66, SB67, SB68, SB69, SB70, SB71, SB72, SB73, SB74, SB75, SB76, SB77, SB78, SB79, SB80, SB81, SB82, SB83, SB84, SB85, SB86, SB87, SB88, SB89, SB90, SB91, SB92, SB93, SB94, SB95, SB96, SB97, SB98, SB99, SB100, SB101, SB102, SB103, SB104, SB105, SB106 | Solder Bridge ON | Custom | Solder Bridge | - | - | - | - | 106 | 530 |  | - | - | -
30 | Switch | SW1 | 3mm 2mm Round Button 50mA Top3.65mm SPST 12V SMD Tactile Switches | Custom | TS-1185EC-C-D-B | XKB | - | C318893 | - | 1 | 5 | 10 | LCSC | 0.0576 | 0.576
31 | Module | U1 | RF TXRX MOD WIFI PCB TRACE SMD | Custom | ESP32-WROVER-E-N8R8 | Espressif Systems | - | C2973667 | - | 1 | 5 | 6 | LCSC | 4.1507 | 24.9042
32 | IC | U2, U7, U8, U9, U10, U11, U12, U14 | IC OPAMP GP 1 CIRCUIT SOT23-5 | SOT-23-5 | OPA344NA/250 | Texas Instruments | - | C131974 | - | 8 | 40 | 42 | LCSC | 4.2987 | 180.5454
33 | IC | U3 | Linear Voltage Regulator IC Positive Fixed 1 Output 3.3V 1A SOT-25 | SOT-25 | XC6220B331MR-G | Torex | - | C86534 | - | 1 | 5 | 6 | LCSC | 0.5107 | 3.0642
34 | IC | U4 | IC ADC 24BIT SIGMA-DELTA 32TQFP | 32TQFP | ADS131M08IPBSR | Texas Instruments | - | - | - | 1 | 5 | 6 | Custom Supplier | 12.6 | 75.6 | Karen Quote
35 | IC | U5, U6 | IC ADC/AUDIO 24BIT 192K 30TSSOP | 30TSSOP | PCM1865DBTR | Texas Instruments | - | C181312 | - | 2 | 10 | 11 | LCSC | 3.866 | 42.526
36 | IC | U13 | 2 NPN pre-biased (Dual) 150mW 100mA 50V SC-70-6(SOT-363) Digital Transistors ROHS | SC-70-6 | UMH3N | Changjiang | - | - | - | 1 | 5 | 10 | Chipsmall | 0.0634 | 0.634
37 | IC | U15 | IC ADC AUDIO 768K 24WQFN | 24-WQFN (4x4) | TLV320ADC5140IRTWT | Texas Instruments | - | - | - | 1 | 5 | 6 | Custom Supplier | 7.3 | 43.8 | Karen Quote
38 | IC | U16, U17, U18, U19 | IC AMP CLASS AB STEREO 16TQFN | 16-TQFN (4x4) | MAX4063ETE+T | Maxim | - | - | - | 4 | 20 | 21 | Custom Supplier | 4.2 | 88.2 | Karen Quote
39 | Crystal | X1 | 8.192MHz SMD Crystal Resonator 12pF 150Ω ±10ppm ±30ppm -40℃~+85℃ SMD_3225_4P Crystals ROHS | Custom | 3TJ481920NYLBC | JYJE | - | C2898996 | 8.192MHz | 1 | 5 | 6 | LCSC | 0.2304 | 1.3824
40 | Crystal | X2, X3 | 24.576MHz SMD Crystal Resonator 12pF 60Ω ±10ppm -40℃~+85℃ SMD3225-4P Crystals ROHS | Custom | S3224576121060 | JGHC | - | C390772 | 24.576MHz | 2 | 10 | 15 | LCSC | 0.0769 | 1.1535
[12 empty] | Total Component Cost |  |  | 575.8483
[12 empty] | Single Board Cost |  |  | 115.1697

## 20 Boards
|  | Component list |  | Bill of Materials for Project [Sound_Sensor]
|  | Source Data From: |  | Sound_Sensor
|  | Project: |  | Sound_Sensor
|  | Variant: |  | None
# | Item Type | Designator | Description | Footprint | Manufacturer Part Number | Manufacturer | Alternate Part Number | LCSC Part Number | Value | Quantity | Quantity (20 Boards) | MOQ (20 Boards) | Links | Unit Cost (20 Boards) | Total Cost (20 Boards) | Remarks | Reviewer Remarks
1 | Capacitor | C1, C23, C24, C25, C26, C28, C30, C32, C45, C46, C47, C48, C49, C50, C51, C52, C137, C138, C139, C140 | CAP CER 4.7UF 16V X5R 0603 | Cap-0603 | CC0603KRX5R7BB475 | Yageo | - | C277476 | 4.7uF | 20 | 400 | 450 | LCSC | 0.0207 | 9.315
2 | Capacitor | C2 | CAP CER 4.7UF 25V X5R 0603 | Cap 0603 | CL10A475KA8NQNC | Samsung | - | C69335 | 4.7UF | 1 | 20 | 40 | LCSC | 0.0174 | 0.696
3 | Capacitor | C3, C5, C7, C9, C11, C13, C15, C17, C27, C29, C35, C39, C42, C53, C55, C64, C65, C66, C67, C70, C72, C76, C78, C85, C90, C91, C92, C93, C94, C95, C98, C99, C108, C112, C113, C114, C116, C118, C120, C128, C135, C136, C#2 | CAP CER 1UF 25V X5R 0402 | Cap-0402 | CC0402KRX5R8BB105 | Yageo | - | C326568 | 1uF | 43 | 860 | 900 | LCSC | 0.0074 | 6.66
4 | Capacitor | C4, C6, C8, C10, C12, C14, C16, C18, C37, C40, C83, C86 | CAP CER 220PF 50V C0G/NPO 0402 | Cap 0402 | CC0402JRNPO9BN221 | Yageo | - | C107001 | 220pF | 12 | 240 | 300 | LCSC | 0.0026 | 0.78
5 | Capacitor | C19, C21 | CAP TANT POLY 680UF 6.3V 2917 | Case-D | 6TPE680MI | Panasonic | - | C79115 | 680uF | 2 | 40 | 45 | LCSC | 1.5225 | 68.5125
6 | Capacitor | C20, C22, C31, C33, C34, C38, C41, C54, C58, C59, C71, C77, C79, C81, C82, C84 | CAP CER 0.1UF 50V X5R 0603 | Cap-0603 | CC0603KRX5R9BB104 | Yageo | CL10B104KB8NNNC | C1591 | 100nF | 16 | 320 | 400 | LCSC | 0.0024 | 0.96
7 | Capacitor | C36 | CAP CER 0.22UF 50V X7S 0603 | Cap 0603 | UMK107C7224KAHTE | Taiyo Yuden | - | C386159 | 220nF | 1 | 20 | 30 | LCSC | 0.0335 | 1.005
8 | Capacitor | C43, C44, C61, C62, C73, C74 | CAP SMD 18pF ±5.0% 50V NPO 0603 | Cap 0603 | CC0603JRNPO9BN180 | Yageo | - | C107040 | 18pF | 6 | 120 | 200 | LCSC | 0.0027 | 0.54
9 | Capacitor | C56, C57, C75, C96, C121, C124, C125, C127, C129, C131, C132 | CAP CER 10UF 25V X5R 0603 | Cap-0603 | C1608X5R1E106M080AC | TDK | C1608X5R1E106MT000E | C76614 | 10uF | 11 | 220 | 230 | LCSC | 0.0312 | 7.176
10 | Capacitor | C60, C63, C68, C69 | CAP CER 10PF 50V C0G/NPO 0603 | Cap-0603 | CC0603JRNPO9BN100 | Yageo | - | C106245 | 10pF | 4 | 80 | 100 | LCSC | 0.0025 | 0.25
11 | Capacitor | C80 | CAP CER 100PF 25V X7R 0603 | Cap 0603 | CC0603KRX7R8BB101 | Yageo | - | C519410 | 100pF | 1 | 20 | 100 | LCSC | 0.0031 | 0.31
12 | Capacitor | C87, C88, C89, C109, C110, C111, C115, C117 | CAP CER 27PF 50V C0G/NPO 0603 | Cap-0603 | CC0603JRNPO9BN270 | Yageo | - | C107045 | 27pF | 8 | 160 | 200 | LCSC | 0.0025 | 0.5
13 | Capacitor | C97, C119, C122, C123, C126, C130, C133, C134 | CAP CER 0.1UF 16V X5R 0402 | Cap-0402 | CC0402KRX5R7BB104 | Yageo | - | C106204 | 100nF | 8 | 160 | 200 | LCSC | 0.001 | 0.2
14 | Capacitor | C100, C101, C102, C103, C104, C105, C106, C107 | CAP CER 10UF 16V X7R 0805 | Cap-0805 | EMK212BB7106MG-T | Taiyo Yuden | - | C141287 | 10uF | 8 | 160 | 170 | LCSC | 0.0672 | 11.424
15 | Diode | D1 | 15V 19A 3.3V 4V Bidirectional SOD-323 ESD Protection Devices ROHS | SOD-323 | UDD32C03L01 | Brightking | - | C78439 | - | 1 | 20 | 30 | LCSC | 0.0398 | 1.194
16 | Diode | D2 | DIODE TVS SMD 5.5V 5A 90W | X1SON - 0.45 mm max height | TPD1E10B06DPYR | Texas Instruments | - | C2972450 | - | 1 | 20 | 30 | LCSC | 0.0318 | 0.954
17 | Header | J1 | 05P MTA100 HDR ASSY (NARROW) | HDR1X5 | 3-644456-5 | TE Connectivity | PZ254V-11-05P | C492404 | - | 1 | 20 | 40 | LCSC | 0.0237 | 0.948
18 | USB Connector | J2 | USB 3.1 1 Surface Mount 6 Female -25℃~+85℃ Type-C SMD USB Connectors ROHS | Custom | U262-061N-4BVC11 | XKB | - | C2764612 | - | 1 | 20 | 30 | LCSC | 0.0556 | 1.668
19 | Microphone | MK1, MK2, MK3, MK4, MK5, MK6, MK7, MK8 | WINFREY MIC HI SNR/AOP BOT PORT | Custom | SPM0687LR5H-1 | Knowles | - | - | - | 8 | 160 | 180 | Custom Supplier | 2 | 360 | Karen Quote
20 | Microphone | MK9, MK10, MK11, MK12 | Lovato Analog Bottom Port Mic | Custom | SPH8878LR5H-1 | Knowles | - | - | - | 4 | 80 | 90 | Custom Supplier | 2 | 180 | Karen Quote
21 | Header | P1 | CONN HEADER VERT 6POS 2.54MM | HDR1X6 | 61300611121 | Wurth Electronics | C37208 | C37208 | - | 1 | 20 | 40 | LCSC | 0.0273 | 1.092
22 | Test Point | P2, P3, P4, P5, P6 | Test Point ON | Custom | Test-point | - | - | - | - | 5 | 100 | - | - | - | -
23 | Resistor | R1, R2, R3 | RES SMD 100K OHM 5% 1/5W 0603 | Res0603 | CRGH0603J100K | TE Connectivity | RS-03K104JT | C73806 | 100K | 3 | 60 | 100 | LCSC | 0.0007 | 0.07
24 | Resistor | R4, R5, R6, R22, R23, R24, R34, R38 | RES 300K OHM 1% 1/10W 0603 | Res-0603 | RC0603FR-07300KL | Yageo | - | C114667 | 300K | 8 | 160 | 200 | LCSC | 0.0011 | 0.22
25 | Resistor | R7, R8, R9 | RES SMD 0R, 1%, 0.1W, 0603 | Res0603 | RC0603FR-070RL | Yageo | - | C100044 | 0R | 3 | 60 | 100 | LCSC | 0.001 | 0.1
26 | Resistor | R10, R13, R14, R25, R26, R27, R35, R39, R42, R43 | RES SMD 4.7K OHM 5% 1/10W 0603 | Res-0603 | RC0603JR-074K7L | Yageo | - | C105428 | 4.7K | 10 | 200 | 300 | LCSC | 0.0009 | 0.27
27 | Resistor | R11, R12 | RES SMD 5.1K OHM 5% 1/10W 0603 | Res0603 | RC0603JR-075K1L | Yageo |  | C14677 | 5.1K | 2 | 40 | 100 | LCSC | 0.001 | 0.1
28 | Resistor | R15, R16, R17, R18, R19, R20, R21, R28, R29, R30, R31, R32, R33, R36, R37, R40, R41 | RES 10K OHM 1% 1/16W 0402 | Res-0402 | RC0402FR-0710KL | Yageo | - | C60490 | 10K | 17 | 340 | 400 | LCSC | 0.0006 | 0.24
29 | Resistor | R44, R45, R46, R47 | RES 11.3K OHM 1% 1/10W 0603 | Res-0603 | RC0603FR-0711K3L | Yageo | - | C137803 | 11.3K | 4 | 80 | 100 | LCSC | 0.0013 | 0.13
30 | Solder bridge | SB1, SB2, SB3, SB4, SB5, SB6, SB7, SB8, SB9, SB10, SB11, SB12, SB13, SB14, SB15, SB16, SB17, SB18, SB19, SB20, SB21, SB22, SB23, SB24, SB25, SB26, SB27, SB28, SB29, SB30, SB31, SB32, SB33, SB34, SB35, SB36, SB37, SB38, SB39, SB40, SB41, SB42, SB43, SB44, SB45, SB46, SB47, SB48, SB49, SB50, SB51, SB52, SB53, SB54, SB55, SB56, SB57, SB58, SB59, SB60, SB61, SB62, SB63, SB64, SB65, SB66, SB67, SB68, SB69, SB70, SB71, SB72, SB73, SB74, SB75, SB76, SB77, SB78, SB79, SB80, SB81, SB82, SB83, SB84, SB85, SB86, SB87, SB88, SB89, SB90, SB91, SB92, SB93, SB94, SB95, SB96, SB97, SB98, SB99, SB100, SB101, SB102, SB103, SB104, SB105, SB106 | Solder Bridge ON | Custom | Solder Bridge | - | - | - | - | 106 | 2120 | - | - | - | -
31 | Switch | SW1 | 3mm 2mm Round Button 50mA Top3.65mm SPST 12V SMD Tactile Switches | Custom | TS-1185EC-C-D-B | XKB | - | C318893 | - | 1 | 20 | 30 | LCSC | 0.0576 | 1.728
32 | Module | U1 | RF TXRX MOD WIFI PCB TRACE SMD | Custom | ESP32-WROVER-E-N8R8 | Espressif Systems | - | C2973667 | - | 1 | 20 | 22 | LCSC | 3.99 | 87.78
33 | IC | U2, U7, U8, U9, U10, U11, U12, U14 | IC OPAMP GP 1 CIRCUIT SOT23-5 | SOT-23-5 | OPA344NA/250 | Texas Instruments |  | C131974 | - | 8 | 160 | 165 | LCSC | 3.6194 | 597.201
34 | IC | U3 | Linear Voltage Regulator IC Positive Fixed 1 Output 3.3V 1A SOT-25 | SOT-25 | XC6220B331MR-G | Torex | - | C86534 | - | 1 | 20 | 22 | LCSC | 0.42 | 9.24
35 | IC | U4 | IC ADC 24BIT SIGMA-DELTA 32TQFP | 32TQFP | ADS131M08IPBSR | Texas Instruments | - | - | - | 1 | 20 | 22 | Custom Supplier | 12.6 | 277.2 | Karen Quote
36 | IC | U5, U6 | IC ADC/AUDIO 24BIT 192K 30TSSOP | 30TSSOP | PCM1865DBTR | Texas Instruments | - | C181312 | - | 2 | 40 | 42 | LCSC | 3.2375 | 135.975
37 | IC | U13 | 2 NPN pre-biased (Dual) 150mW 100mA 50V SC-70-6(SOT-363) Digital Transistors ROHS | SC-70-6 | UMH3N | Changjiang | - | - | - | 1 | 20 | 30 | Chipsmall | 0.0634 | 1.902
38 | IC | U15 | IC ADC AUDIO 768K 24WQFN | 24-WQFN (4x4) | TLV320ADC5140IRTWT | Texas Instruments | - | - | - | 1 | 20 | 22 | Custom Supplier | 7.3 | 160.6 | Karen Quote
39 | IC | U16, U17, U18, U19 | IC AMP CLASS AB STEREO 16TQFN | 16-TQFN (4x4) | MAX4063ETE+T | Maxim | - | - | - | 4 | 80 | 82 | Custom Supplier | 4.2 | 344.4 | Karen Quote
40 | Crystal | X1 | 8.192MHz SMD Crystal Resonator 12pF 150Ω ±10ppm ±30ppm -40℃~+85℃ SMD_3225_4P Crystals ROHS | Custom | 3TJ481920NYLBC | JYJE | - | C2898996 | 8.192MHz | 1 | 20 | 22 | LCSC | 0.1518 | 3.3396
41 | Crystal | X2, X3 | 24.576MHz SMD Crystal Resonator 12pF 60Ω ±10ppm -40℃~+85℃ SMD3225-4P Crystals ROHS | Custom | S3224576121060 | JGHC | - | C390772 | 24.576MHz | 2 | 40 | 45 | LCSC | 0.0741 | 3.3345
[12 empty] | Total Component Cost |  |  | 2278.0146
[12 empty] | Single Board Cost |  |  | 113.9007

## 1K Boards
|  | Component list |  | Bill of Materials for Project [Sound_Sensor]
|  | Source Data From: |  | Sound_Sensor
|  | Project: |  | Sound_Sensor
|  | Variant: |  | None
# | Item Type | Designator | Description | Footprint | Manufacturer Part Number | Manufacturer | Alternate Part Number | LCSC Part Number | Value | Quantity | Quantity (1000 Boards) | MOQ (1000 Boards) | Links | Unit Cost (1000 Boards) | Total Cost (1000 Boards) | Remarks | Reviewer Remarks
1 | Capacitor | C1, C23, C24, C25, C26, C28, C30, C32, C45, C46, C47, C48, C49, C50, C51, C52, C137, C138, C139, C140 | CAP CER 4.7UF 16V X5R 0603 | Cap-0603 | CC0603KRX5R7BB475 | Yageo | - | C277476 | 4.7uF | 20 | 20000 | 20100 | LCSC | 0.0141 | 283.41
2 | Capacitor | C2 | CAP CER 4.7UF 25V X5R 0603 | Cap 0603 | CL10A475KA8NQNC | Samsung | - | C69335 | 4.7UF | 1 | 1000 | 1040 | LCSC | 0.0121 | 12.584
3 | Capacitor | C3, C5, C7, C9, C11, C13, C15, C17, C27, C29, C35, C39, C42, C53, C55, C64, C65, C66, C67, C70, C72, C76, C78, C85, C90, C91, C92, C93, C94, C95, C98, C99, C108, C112, C113, C114, C116, C118, C120, C128, C135, C136, C#2 | CAP CER 1UF 25V X5R 0402 | Cap-0402 | CC0402KRX5R8BB105 | Yageo | - | C326568 | 1uF | 43 | 43000 | 43100 | LCSC | 0.0054 | 232.74
4 | Capacitor | C4, C6, C8, C10, C12, C14, C16, C18, C37, C40, C83, C86 | CAP CER 220PF 50V C0G/NPO 0402 | Cap 0402 | CC0402JRNPO9BN221 | Yageo | - | C107001 | 220pF | 12 | 12000 | 12100 | LCSC | 0.0016 | 19.36
5 | Capacitor | C19, C21 | CAP TANT POLY 680UF 6.3V 2917 | Case-D | 6TPE680MI | Panasonic | - | C79115 | 680uF | 2 | 2000 | 2020 | LCSC | 1.1662 | 2355.724
6 | Capacitor | C20, C22, C31, C33, C34, C38, C41, C54, C58, C59, C71, C77, C79, C81, C82, C84 | CAP CER 0.1UF 50V X5R 0603 | Cap-0603 | CC0603KRX5R9BB104 | Yageo | CL10B104KB8NNNC | C1591 | 100nF | 16 | 16000 | 16100 | LCSC | 0.0014 | 22.54
7 | Capacitor | C36 | CAP CER 0.22UF 50V X7S 0603 | Cap 0603 | UMK107C7224KAHTE | Taiyo Yuden | - | C386159 | 220nF | 1 | 1000 | 1020 | LCSC | 0.0212 | 21.624
8 | Capacitor | C43, C44, C61, C62, C73, C74 | CAP SMD 18pF ±5.0% 50V NPO 0603 | Cap 0603 | CC0603JRNPO9BN180 | Yageo | - | C107040 | 18pF | 6 | 6000 | 6100 | LCSC | 0.0018 | 10.98
9 | Capacitor | C56, C57, C75, C96, C121, C124, C125, C127, C129, C131, C132 | CAP CER 10UF 25V X5R 0603 | Cap-0603 | C1608X5R1E106M080AC | TDK | C1608X5R1E106MT000E | C76614 | 10uF | 11 | 11000 | 11100 | LCSC | 0.0238 | 264.18
10 | Capacitor | C60, C63, C68, C69 | CAP CER 10PF 50V C0G/NPO 0603 | Cap-0603 | CC0603JRNPO9BN100 | Yageo | - | C106245 | 10pF | 4 | 4000 | 4100 | LCSC | 0.0017 | 6.97
11 | Capacitor | C80 | CAP CER 100PF 25V X7R 0603 | Cap 0603 | CC0603KRX7R8BB101 | Yageo | - | C519410 | 100pF | 1 | 1000 | 1100 | LCSC | 0.0025 | 2.75
12 | Capacitor | C87, C88, C89, C109, C110, C111, C115, C117 | CAP CER 27PF 50V C0G/NPO 0603 | Cap-0603 | CC0603JRNPO9BN270 | Yageo | - | C107045 | 27pF | 8 | 8000 | 8100 | LCSC | 0.0016 | 12.96
13 | Capacitor | C97, C119, C122, C123, C126, C130, C133, C134 | CAP CER 0.1UF 16V X5R 0402 | Cap-0402 | CC0402KRX5R7BB104 | Yageo | - | C106204 | 100nF | 8 | 8000 | 8100 | LCSC | 0.0007 | 5.67
14 | Capacitor | C100, C101, C102, C103, C104, C105, C106, C107 | CAP CER 10UF 16V X7R 0805 | Cap-0805 | EMK212BB7106MG-T | Taiyo Yuden | - | C141287 | 10uF | 8 | 8000 | 8050 | LCSC | 0.046 | 370.3
15 | Diode | D1 | 15V 19A 3.3V 4V Bidirectional SOD-323 ESD Protection Devices ROHS | SOD-323 | UDD32C03L01 | Brightking | - | C78439 | - | 1 | 1000 | 1030 | LCSC | 0.0289 | 29.767
16 | Diode | D2 | DIODE TVS SMD 5.5V 5A 90W | X1SON - 0.45 mm max height | TPD1E10B06DPYR | Texas Instruments | - | C2972450 | - | 1 | 1000 | 1030 | LCSC | 0.0212 | 21.836
17 | Header | J1 | 05P MTA100 HDR ASSY (NARROW) | HDR1X5 | 3-644456-5 | TE Connectivity | PZ254V-11-05P | C492404 | - | 1 | 1000 | 1040 | LCSC | 0.0162 | 16.848
18 | USB Connector | J2 | USB 3.1 1 Surface Mount 6 Female -25℃~+85℃ Type-C SMD USB Connectors ROHS | Custom | U262-061N-4BVC11 | XKB | - | C2764612 | - | 1 | 1000 | 1020 | LCSC | 0.0322 | 32.844
19 | Microphone | MK1, MK2, MK3, MK4, MK5, MK6, MK7, MK8 | WINFREY MIC HI SNR/AOP BOT PORT | Custom | SPM0687LR5H-1 | Knowles | - | - | - | 8 | 8000 | 8100 | Custom Supplier | 1.8 | 14580
20 | Microphone | MK9, MK10, MK11, MK12 | Lovato Analog Bottom Port Mic | Custom | SPH8878LR5H-1 | Knowles | - | - | - | 4 | 4000 | 4050 | Custom Supplier | 1.01 | 4090.5 | Available stock in Karen House 1500 pcs
21 | Header | P1 | CONN HEADER VERT 6POS 2.54MM | HDR1X6 | 61300611121 | Wurth Electronics | C37208 | C37208 | - | 1 | 1000 | 1040 | LCSC | 0.0188 | 19.552
22 | Test Point | P2, P3, P4, P5, P6 | Test Point ON | Custom | Test-point | - | - | - | - | 5 | 5000 | - | - | - | - | DO NOT MOUNT
23 | Resistor | R1, R2, R3 | RES SMD 100K OHM 5% 1/5W 0603 | Res0603 | CRGH0603J100K | TE Connectivity | RS-03K104JT | C73806 | 100K | 3 | 3000 | 3100 | LCSC | 0.0007 | 2.17
24 | Resistor | R4, R5, R6, R22, R23, R24, R34, R38 | RES 300K OHM 1% 1/10W 0603 | Res-0603 | RC0603FR-07300KL | Yageo | - | C114667 | 300K | 8 | 8000 | 8100 | LCSC | 0.0008 | 6.48
25 | Resistor | R7, R8, R9 | RES SMD 0R, 1%, 0.1W, 0603 | Res0603 | RC0603FR-070RL | Yageo | - | C100044 | 0R | 3 | 3000 | 3100 | LCSC | 0.0008 | 2.48
26 | Resistor | R10, R13, R14, R25, R26, R27, R35, R39, R42, R43 | RES SMD 4.7K OHM 5% 1/10W 0603 | Res-0603 | RC0603JR-074K7L | Yageo | - | C105428 | 4.7K | 10 | 10000 | 10100 | LCSC | 0.0005 | 5.05
27 | Resistor | R11, R12 | RES SMD 5.1K OHM 5% 1/10W 0603 | Res0603 | RC0603JR-075K1L | Yageo |  | C14677 | 5.1K | 2 | 2000 | 2100 | LCSC | 0.0008 | 1.68
28 | Resistor | R15, R16, R17, R18, R19, R20, R21, R28, R29, R30, R31, R32, R33, R36, R37, R40, R41 | RES 10K OHM 1% 1/16W 0402 | Res-0402 | RC0402FR-0710KL | Yageo | - | C60490 | 10K | 16 | 16000 | 16100 | LCSC | 0.0004 | 6.44
29 | Resistor | R44, R45, R46, R47 | RES 11.3K OHM 1% 1/10W 0603 | Res-0603 | RC0603FR-0711K3L | Yageo | - | C137803 | 11.3K | 4 | 4000 | 4100 | LCSC | 0.0011 | 4.51
30 | Solder bridge | SB1, SB2, SB3, SB4, SB5, SB6, SB7, SB8, SB9, SB10, SB11, SB12, SB13, SB14, SB15, SB16, SB17, SB18, SB19, SB20, SB21, SB22, SB23, SB24, SB25, SB26, SB27, SB28, SB29, SB30, SB31, SB32, SB33, SB34, SB35, SB36, SB37, SB38, SB39, SB40, SB41, SB42, SB43, SB44, SB45, SB46, SB47, SB48, SB49, SB50, SB51, SB52, SB53, SB54, SB55, SB56, SB57, SB58, SB59, SB60, SB61, SB62, SB63, SB64, SB65, SB66, SB67, SB68, SB69, SB70, SB71, SB72, SB73, SB74, SB75, SB76, SB77, SB78, SB79, SB80, SB81, SB82, SB83, SB84, SB85, SB86, SB87, SB88, SB89, SB90, SB91, SB92, SB93, SB94, SB95, SB96, SB97, SB98, SB99, SB100, SB101, SB102, SB103, SB104, SB105, SB106 | Solder Bridge ON | Custom | Solder Bridge | - | - | - | - | 106 | 106000 | - | - | - | - | DO NOT MOUNT
31 | Switch | SW1 | 3mm 2mm Round Button 50mA Top3.65mm SPST 12V SMD Tactile Switches | Custom | TS-1185EC-C-D-B | XKB | - | - | - | 1 | 1000 | 1050 | Custom Supplier | 0.038 | 39.9 | Karen Quote
32 | Module | U1 | RF TXRX MOD WIFI PCB TRACE SMD | Custom | ESP32-WROVER-E-N8R8 | Espressif Systems | - | - | - | 1 | 1000 | 1020 | Custom Supplier | 3.3 | 3366 | Karen Quote
33 | IC | U2, U7, U8, U9, U10, U11, U12, U14 | IC OPAMP GP 1 CIRCUIT SOT23-5 | SOT-23-5 | OPA344NA/250 | Texas Instruments | - | - | - | 8 | 8000 | 8020 | Custom Supplier | 2.206 | 17692.12 | LULU Quote
34 | IC | U3 | Linear Voltage Regulator IC Positive Fixed 1 Output 3.3V 1A SOT-25 | SOT-25 | XC6220B331MR-G | Torex | - | C86534 | - | 1 | 1000 | 1020 | LCSC | 0.2976 | 303.552
35 | IC | U4 | IC ADC 24BIT SIGMA-DELTA 32TQFP | 32TQFP | ADS131M08IPBSR | Texas Instruments | - | - | - | 1 | 1000 | 1020 | Custom Supplier | 8.3 | 8466 | Karen Quote
36 | IC | U5, U6 | IC ADC/AUDIO 24BIT 192K 30TSSOP | 30TSSOP | PCM1865DBTR | Texas Instruments | - | C181312 | - | 2 | 2000 | 2020 | LCSC | 2.6084 | 5268.968
37 | IC | U13 | 2 NPN pre-biased (Dual) 150mW 100mA 50V SC-70-6(SOT-363) Digital Transistors ROHS | SC-70-6 | UMH3N | Changjiang | - | - | - | 1 | 1000 | 1020 | Custom Supplier | 0.092 | 93.84 | Karen Quote
38 | IC | U15 | IC ADC AUDIO 768K 24WQFN | 24-WQFN (4x4) | TLV320ADC5140IRTWT | Texas Instruments | - | - | - | 1 | 1000 | 1020 | Custom Supplier | 4.8 | 4896 | Karen Quote
39 | IC | U16, U17, U18, U19 | IC AMP CLASS AB STEREO 16TQFN | 16-TQFN (4x4) | MAX4063ETE+T | Maxim | - | - | - | 4 | 4000 | 4020 | Custom Supplier | 1.9 | 7638 | LULU Quote
40 | Crystal | X1 | 8.192MHz SMD Crystal Resonator 12pF 150Ω ±10ppm ±30ppm -40℃~+85℃ SMD_3225_4P Crystals ROHS | Custom | 3TJ481920NYLBC | JYJE | - | C2898996 | 8.192MHz | 1 | 1000 | 1020 | LCSC | 0.1005 | 102.51
41 | Crystal | X2, X3 | 24.576MHz SMD Crystal Resonator 12pF 60Ω ±10ppm -40℃~+85℃ SMD3225-4P Crystals ROHS | Custom | S3224576121060 | JGHC | - | C390772 | 24.576MHz | 2 | 2000 | 2020 | LCSC | 0.0405 | 81.81
[12 empty] | Total Component Cost |  |  | 70390.649
[12 empty] | Single Board Cost |  |  | 70.3906

## 5K Boards
|  | Component list |  | Bill of Materials for Project [Sound_Sensor]
|  | Source Data From: |  | Sound_Sensor
|  | Project: |  | Sound_Sensor
|  | Variant: |  | None
# | Item Type | Designator | Description | Footprint | Manufacturer Part Number | Manufacturer | Alternate Part Number | LCSC Part Number | Value | Quantity | Quantity (5000 Boards) | MOQ (5000 Boards) | Links | Unit Cost (5000 Boards) | Total Cost (5000 Boards) | Remarks | Reviewer Remarks
1 | Capacitor | C1, C23, C24, C25, C26, C28, C30, C32, C45, C46, C47, C48, C49, C50, C51, C52, C137, C138, C139, C140 | CAP CER 4.7UF 16V X5R 0603 | Cap-0603 | CC0603KRX5R7BB475 | Yageo | - | C277476 | 4.7uF | 20 | 100000 | 100100 | LCSC | 0.0125 | 1251.25
2 | Capacitor | C2 | CAP CER 4.7UF 25V X5R 0603 | Cap 0603 | CL10A475KA8NQNC | Samsung | - | C69335 | 4.7UF | 1 | 5000 | 5060 | LCSC | 0.0109 | 55.154
3 | Capacitor | C3, C5, C7, C9, C11, C13, C15, C17, C27, C29, C35, C39, C42, C53, C55, C64, C65, C66, C67, C70, C72, C76, C78, C85, C90, C91, C92, C93, C94, C95, C98, C99, C108, C112, C113, C114, C116, C118, C120, C128, C135, C136, C#2 | CAP CER 1UF 25V X5R 0402 | Cap-0402 | CC0402KRX5R8BB105 | Yageo | - | C326568 | 1uF | 43 | 215000 | 215100 | LCSC | 0.0051 | 1097.01
4 | Capacitor | C4, C6, C8, C10, C12, C14, C16, C18, C37, C40, C83, C86 | CAP CER 220PF 50V C0G/NPO 0402 | Cap 0402 | CC0402JRNPO9BN221 | Yageo | - | C107001 | 220pF | 12 | 60000 | 60100 | LCSC | 0.0014 | 84.14
5 | Capacitor | C19, C21 | CAP TANT POLY 680UF 6.3V 2917 | Case-D | 6TPE680MI | Panasonic | - | C79115 | 680uF | 2 | 10000 | 10100 | LCSC | 1.1662 | 11778.62
6 | Capacitor | C20, C22, C31, C33, C34, C38, C41, C54, C58, C59, C71, C77, C79, C81, C82, C84 | CAP CER 0.1UF 50V X5R 0603 | Cap-0603 | CC0603KRX5R9BB104 | Yageo | CL10B104KB8NNNC | C1591 | 100nF | 16 | 80000 | 80100 | LCSC | 0.0013 | 104.13
7 | Capacitor | C36 | CAP CER 0.22UF 50V X7S 0603 | Cap 0603 | UMK107C7224KAHTE | Taiyo Yuden | - | C386159 | 220nF | 1 | 5000 | 5010 | LCSC | 0.0192 | 96.192
8 | Capacitor | C43, C44, C61, C62, C73, C74 | CAP SMD 18pF ±5.0% 50V NPO 0603 | Cap 0603 | CC0603JRNPO9BN180 | Yageo | - | C107040 | 18pF | 6 | 30000 | 30100 | LCSC | 0.0017 | 51.17
9 | Capacitor | C56, C57, C75, C96, C121, C124, C125, C127, C129, C131, C132 | CAP CER 10UF 25V X5R 0603 | Cap-0603 | C1608X5R1E106M080AC | TDK | C1608X5R1E106MT000E | C76614 | 10uF | 11 | 55000 | 55100 | LCSC | 0.0238 | 1311.38
10 | Capacitor | C60, C63, C68, C69 | CAP CER 10PF 50V C0G/NPO 0603 | Cap-0603 | CC0603JRNPO9BN100 | Yageo | - | C106245 | 10pF | 4 | 20000 | 20100 | LCSC | 0.0015 | 30.15
11 | Capacitor | C80 | CAP CER 100PF 25V X7R 0603 | Cap 0603 | CC0603KRX7R8BB101 | Yageo | - | C519410 | 100pF | 1 | 5000 | 5100 | LCSC | 0.0022 | 11.22
12 | Capacitor | C87, C88, C89, C109, C110, C111, C115, C117 | CAP CER 27PF 50V C0G/NPO 0603 | Cap-0603 | CC0603JRNPO9BN270 | Yageo | - | C107045 | 27pF | 8 | 40000 | 40100 | LCSC | 0.0016 | 64.16
13 | Capacitor | C97, C119, C122, C123, C126, C130, C133, C134 | CAP CER 0.1UF 16V X5R 0402 | Cap-0402 | CC0402KRX5R7BB104 | Yageo | - | C106204 | 100nF | 8 | 40000 | 40100 | LCSC | 0.0006 | 24.06
14 | Capacitor | C100, C101, C102, C103, C104, C105, C106, C107 | CAP CER 10UF 16V X7R 0805 | Cap-0805 | EMK212BB7106MG-T | Taiyo Yuden | - | C141287 | 10uF | 8 | 40000 | 40100 | LCSC | 0.046 | 1844.6
15 | Diode | D1 | 15V 19A 3.3V 4V Bidirectional SOD-323 ESD Protection Devices ROHS | SOD-323 | UDD32C03L01 | Brightking | - | C78439 | - | 1 | 5000 | 5030 | LCSC | 0.0258 | 129.774
16 | Diode | D2 | DIODE TVS SMD 5.5V 5A 90W | X1SON - 0.45 mm max height | TPD1E10B06DPYR | Texas Instruments | - | C2972450 | - | 1 | 5000 | 5030 | LCSC | 0.0195 | 98.085
17 | Header | J1 | 05P MTA100 HDR ASSY (NARROW) | HDR1X5 | 3-644456-5 | TE Connectivity | PZ254V-11-05P | C492404 | - | 1 | 5000 | 5060 | LCSC | 0.0146 | 73.876
18 | USB Connector | J2 | USB 3.1 1 Surface Mount 6 Female -25℃~+85℃ Type-C SMD USB Connectors ROHS | Custom | U262-061N-4BVC11 | XKB | - | C2764612 | - | 1 | 5000 | 5060 | LCSC | 0.0295 | 149.27
19 | Microphone | MK1, MK2, MK3, MK4, MK5, MK6, MK7, MK8 | WINFREY MIC HI SNR/AOP BOT PORT | Custom | SPM0687LR5H-1 | Knowles | - | - | - | 8 | 40000 | 40100 | Custom Supplier | 0.72 | 28872 | Karan Quote
20 | Microphone | MK9, MK10, MK11, MK12 | Lovato Analog Bottom Port Mic | Custom | SPH8878LR5H-1 | Knowles | - | - | - | 4 | 20000 | 20100 | Custom Supplier | 1 | 20100 | Available stock in LULU House 1661 pcs
21 | Header | P1 | CONN HEADER VERT 6POS 2.54MM | HDR1X6 | 61300611121 | Wurth Electronics | C37208 | C37208 | - | 1 | 5000 | 5060 | LCSC | 0.015 | 75.9
22 | Test Point | P2, P3, P4, P5, P6 | Test Point ON | Custom | Test-point | - | - | - | - | 5 | 25000 |  | - |  | -
23 | Resistor | R1, R2, R3 | RES SMD 100K OHM 5% 1/5W 0603 | Res0603 | CRGH0603J100K | TE Connectivity | RS-03K104JT | C73806 | 100K | 3 | 15000 | 15100 | LCSC | 0.0007 | 10.57
24 | Resistor | R4, R5, R6, R22, R23, R24, R34, R38 | RES 300K OHM 1% 1/10W 0603 | Res-0603 | RC0603FR-07300KL | Yageo | - | C114667 | 300K | 8 | 40000 | 40100 | LCSC | 0.0007 | 28.07
25 | Resistor | R7, R8, R9 | RES SMD 0R, 1%, 0.1W, 0603 | Res0603 | RC0603FR-070RL | Yageo | - | C100044 | 0R | 3 | 15000 | 15100 | LCSC | 0.0006 | 9.06
26 | Resistor | R10, R13, R14, R25, R26, R27, R35, R39, R42, R43 | RES SMD 4.7K OHM 5% 1/10W 0603 | Res-0603 | RC0603JR-074K7L | Yageo | - | C105428 | 4.7K | 10 | 50000 | 50100 | LCSC | 0.0005 | 25.05
27 | Resistor | R11, R12 | RES SMD 5.1K OHM 5% 1/10W 0603 | Res0603 | RC0603JR-075K1L | Yageo |  | C14677 | 5.1K | 2 | 10000 | 10100 | LCSC | 0.0006 | 6.06
28 | Resistor | R15, R16, R17, R18, R19, R20, R21, R28, R29, R30, R31, R32, R33, R36, R37, R40, R41 | RES 10K OHM 1% 1/16W 0402 | Res-0402 | RC0402FR-0710KL | Yageo | - | C60490 | 10K | 16 | 80000 | 80100 | LCSC | 0.0003 | 24.03
29 | Resistor | R44, R45, R46, R47 | RES 11.3K OHM 1% 1/10W 0603 | Res-0603 | RC0603FR-0711K3L | Yageo | - | C137803 | 11.3K | 4 | 20000 | 20100 | LCSC | 0.0009 | 18.09
30 | Solder bridge | SB1, SB2, SB3, SB4, SB5, SB6, SB7, SB8, SB9, SB10, SB11, SB12, SB13, SB14, SB15, SB16, SB17, SB18, SB19, SB20, SB21, SB22, SB23, SB24, SB25, SB26, SB27, SB28, SB29, SB30, SB31, SB32, SB33, SB34, SB35, SB36, SB37, SB38, SB39, SB40, SB41, SB42, SB43, SB44, SB45, SB46, SB47, SB48, SB49, SB50, SB51, SB52, SB53, SB54, SB55, SB56, SB57, SB58, SB59, SB60, SB61, SB62, SB63, SB64, SB65, SB66, SB67, SB68, SB69, SB70, SB71, SB72, SB73, SB74, SB75, SB76, SB77, SB78, SB79, SB80, SB81, SB82, SB83, SB84, SB85, SB86, SB87, SB88, SB89, SB90, SB91, SB92, SB93, SB94, SB95, SB96, SB97, SB98, SB99, SB100, SB101, SB102, SB103, SB104, SB105, SB106 | Solder Bridge ON | Custom | Solder Bridge | - | - | - | - | 106 | 530000 |  | - |  | -
31 | Switch | SW1 | 3mm 2mm Round Button 50mA Top3.65mm SPST 12V SMD Tactile Switches | Custom | TS-1185EC-C-D-B | XKB | - | - | - | 1 | 5000 | 5050 | Custom Supplier | 0.022 | 111.1 | Karan Quote
32 | Module | U1 | RF TXRX MOD WIFI PCB TRACE SMD | Custom | ESP32-WROVER-E-N8R8 | Espressif Systems | - | C2973667 | - | 1 | 5000 | 5020 | Custom Supplier | 3.12 | 15662.4 | Karan Quote
33 | IC | U2, U7, U8, U9, U10, U11, U12, U14 | IC OPAMP GP 1 CIRCUIT SOT23-5 | SOT-23-5 | OPA344NA/250 | Texas Instruments | - | - | - | 8 | 40000 | 40100 | Custom Supplier | 2.206 | 88460.6 | LULU Quote
34 | IC | U3 | Linear Voltage Regulator IC Positive Fixed 1 Output 3.3V 1A SOT-25 | SOT-25 | XC6220B331MR-G | Torex | - | C86534 | - | 1 | 5000 | 5020 | LCSC | 0.2976 | 1493.952
35 | IC | U4 | IC ADC 24BIT SIGMA-DELTA 32TQFP | 32TQFP | ADS131M08IPBSR | Texas Instruments | - | - | - | 1 | 5000 | 5020 | Custom Supplier | 8.12 | 40762.4
36 | IC | U5, U6 | IC ADC/AUDIO 24BIT 192K 30TSSOP | 30TSSOP | PCM1865DBTR | Texas Instruments | - | C181312 | - | 2 | 10000 | 10040 | LCSC | 4.78 | 47991.2
37 | IC | U13 | 2 NPN pre-biased (Dual) 150mW 100mA 50V SC-70-6(SOT-363) Digital Transistors ROHS | SC-70-6 | UMH3N | Changjiang | - | - | - | 1 | 5000 | 5020 | Custom Supplier | 0.03 | 150.6
38 | IC | U15 | IC ADC AUDIO 768K 24WQFN | 24-WQFN (4x4) | TLV320ADC5140IRTWT | Texas Instruments | - | - | - | 1 | 5000 | 5020 | Custom Supplier | 3.383 | 16982.66 | LULU Quote
39 | IC | U16, U17, U18, U19 | IC AMP CLASS AB STEREO 16TQFN | 16-TQFN (4x4) | MAX4063ETE+T | Maxim | - | - | - | 4 | 20000 | 20050 | Custom Supplier | 1.265 | 25363.25 | LULU Quote
40 | Crystal | X1 | 8.192MHz SMD Crystal Resonator 12pF 150Ω ±10ppm ±30ppm -40℃~+85℃ SMD_3225_4P Crystals ROHS | Custom | 3TJ481920NYLBC | JYJE | - | C2898996 | 8.192MHz | 1 | 5000 | 5050 | LCSC | 0.1005 | 507.525
41 | Crystal | X2, X3 | 24.576MHz SMD Crystal Resonator 12pF 60Ω ±10ppm -40℃~+85℃ SMD3225-4P Crystals ROHS | Custom | S3224576121060 | JGHC | - | C390772 | 24.576MHz | 2 | 10000 | 10050 | LCSC | 0.0405 | 407.025
[12 empty] | Total Component Cost |  |  | 305315.783
[12 empty] | Single Board Cost |  |  | 61.0632