## Sheet1
# | Item Type | Designator | Description | Footprint | Manufacturer Part Number | Alternate Part Number | Manufacturer | Value | Quantity | Quantity (5 Boards) | Remarks
1 | Capacitor | C1, C35, C36, C43, C46, C47 | CAP CER 1UF 25V X5R 0603 | Cap-0603 | CC0603KRX5R8BB105 | - | Yageo | 1uF | 6 | 30
2 | Capacitor | C2 | CAP CER 4.7UF 16V X5R 0603 | Cap-0603 | CC0603KRX5R7BB475 | - | Yageo | 4.7uF | 1 | 5
3 | Capacitor | C3, C5, C7, C9, C11, C13, C15, C17 | CAP CER 1UF 25V X5R 0402 | Cap-0402 | CC0402KRX5R8BB105 | - | Yageo | 1uF | 8 | 40
4 | Capacitor | C4, C6, C8, C10, C12, C14, C16, C18 | CAP CER 220PF 50V C0G/NPO 0402 | Cap 0402 | CC0402JRNPO9BN221 | - | Yageo | 220pF | 8 | 40
5 | Capacitor | C19, C20, C21, C22, C23, C24, C25, C26, C27, C28, C29, C30, C31, C32, C33, C34 | CAP CER 0.1UF 16V X5R 0402 | Cap-0402 | CC0402KRX5R7BB104 | - | Yageo | 100nF | 16 | 80
6 | Capacitor | C37, C38, C41, C44, C45, C53 | CAP CER 0.1UF 50V X5R 0603 | Cap-0603 | CC0603KRX5R9BB104 | - | Yageo | 100nF | 6 | 30
7 | Capacitor | C39, C40 | CAP CER 20PF 50V C0G/NPO 0603 | Cap-0603 | CC0603JRNPO9BN200 | - | Yageo | 20pF | 2 | 10
8 | Capacitor | C42 | CAP CER 0.22UF 100V X7R 0805 | Cap-0805 | 08051C224K4T2A | - | Kyocera AVX | 220nF | 1 | 5
9 | Diode | D1 | DIODE TVS SMD 5.5V 5A 90W | X1SON | TPD1E10B06DPYR | - | Texas Instruments | - | 1 | 5
10 | ESD Diode | D2 | 15V 19A 3.3V 4V Bidirectional SOD-323 ESD Protection Devices ROHS | SOD-323 | UDD32C03L01 | - | Brightking | - | 1 | 5
11 | Ferrite Bead | FB1, FB2 | FERRITE BEAD 120 OHM 0603 1LN | IND-0603 (1608 Metric) | BLM18SG121TN1D | - | Murata | - | 2 | 10
12 | USB Connector | J2 | 250mA 1 16 Female Type-C SMD USB Connectors ROHS | Custom | TYPE-C-31-M-12 | - | Korean Hroparts Elec | - | 1 | 5
13 | Connector | J3 | 1x6P SH 1 1mm 6 SMD,P=1mm Wire To Board / Wire To Wire Connector ROHS | Custom | C145963 | - | BOOMELE | - | 1 | 5
14 | Microphone | MK1, MK2, MK3, MK4, MK5, MK6, MK7, MK8 | WINFREY MIC HI SNR/AOP BOT PORT | Custom | SPM0687LR5H-1 | - | Knowles | - | 8 | 40
15 | Resistor | R1, R2 | RES 5.1K OHM 1% 1/10W 0603 | Res-0603 | RC0603FR-075K1L | - | Yageo | 5.1K | 2 | 10
16 | Resistor | R3, R4, R5 | RES SMD 100K OHM 5% 1/5W 0603 | RES-0603 | CRGH0603J100K | - | TE Connectivity | 100K | 3 | 15
17 | Resistor | R6 | RES 0 OHM JUMPER 1/10W 0603 | Res-0603 | RC0603JR-070RL | - | Yageo | 0R | 1 | 5
18 | Resistor | R7, R8 | RES SMD 10K OHM 5% 1/10W 0603 | Res-0603 | AC0603JR-0710KL | - | Yageo | 10K | 2 | 10
19 | Tactile Switch | SW1 | 3mm 2mm Round Button 50mA Top3.65mm SPST 12V SMD Tactile Switches | Custom | TS-1185EC-C-D-B | - | XKB | - | 1 | 5
20 | Tactile Switch | SW2 | 50mA Lying 100MΩ 100000 Times 250gf@±30gf 12V Plugin Tactile Switches ROHS | Custom | K2-1101DF-C4DW-01 | - | Korean Hroparts Elec | - | 1 | 5
21 | IC | U1 | Linear Voltage Regulator IC Positive Fixed 1 Output 3.3V 1A SOT-25 | SOT-25-5 | XC6220B331MR-G | - | Torex | - | 1 | 5
22 | IC | U2 | IC ADC 24BIT SIGMA-DELTA 32TQFP | 32TQFP | ADS131M08IPBSR | - | Texas Instruments | - | 1 | 5
23 | Module | U3 | SMD,18x25.5mm WiFi Modules ROHS | 41-SMD Module | ESP32-S3-WROOM-1-N8R2 | - | Espressif Systems | - | 1 | 5
24 | Crystal | X1 | 8.192MHz SMD Crystal Resonator 12pF 150Ω ±10ppm ±30ppm -40℃~+85℃ SMD_3225_4P Crystals ROHS | Custom | 3TJ481920NYLBC | - | JYJE | 8.192MHz | 1 | 5