## Sheet1
Saturn (Rev. PT1.2)
Note that all parts must be Pb free. |  |  |  | Date: 12/15/14
Door/Window Sensor
Qty | IPN | Value | Package | Part Number | Manufacturer | Parts | Description
1 | 1620086 | 2.7pF | 402 | GJM1555C1H2R7CB01D | MURATA | C19 | SM Capacitor, 2.7pF, 50V, +/- 0.25pF, COG, NPO, 0402 PKG
|  |  |  | C0402C279C5GACTU | KEMET
1 | 1620082 | 1.0pF | 402 | GRM1555C1H1R0CA01D | MURATA | C17 | SM Capacitor, 1.0pF, 50V, +/- 0.25pF, COG, NPO, 0402 PKG
|  |  |  | C0402C109C5GACTU | KEMET
1 | 1620083 | 1.8pF | 402 | GRM1555C1H1R8CA01D | MURATA | C18 | SM Capacitor, 1.8pF, 50V, +/- 0.25pF, COG, NPO, 0402 PKG
|  |  |  | C0402C189C5GACTU | KEMET
2 | 1620003 | 8.0pF | 402 | GRM1555C1H8R0DZ01D | MURATA | C1,C4 | SM Capacitor, 8.0pF, 50V, +/-0.5pF, COG, NPO, 0402 PKG
|  |  |  | GRM1555C1H8R0DA01D | MURATA
2 | 1620005 | 22pF | 402 | GRM1555C1H220JZ01D | MURATA | C8,C9 | SM Capacitor, 22pF, 50V, +/-5%, Ceramic COG, NPO, 0402 PKG
|  |  |  | 500R07S220JV4T | Johanson Technology Inc
4 | 1620032 | 0.01uF (10 nF) | 402 | GRM155R71E103KA01D | MURATA | C2,C3,C5,C16 | SM Capacitor, 10nF, 25V, +/-10%, Ceramic X7R, 0402 PKG
|  |  |  | C0402C103K3RACTU | KEMET
4 | 1620024 | 0.1uF | 402 | GRM155R71C104KA88D | MURATA | C10, C12, C13, C14 | SM Capacitor, 100nF, 16V, +/-10%, Ceramic X7R, 0402 PKG
|  |  |  | C0402C104K4RACTU | KEMET
1 | 1620008 | 0.47uF | 402 | GRM155R61A474KE15D | MURATA | C6 | SM Capacitor, 0.47uF, 10V, +/-10%, Ceramic X5R, 0402 PKG
|  |  |  | C0402C474K9PACTU | KEMET |  | SM Capacitor, 0.47uF, 6.3V, +/-10%, Ceramic X5R, 0402 PKG
1 | 1620009 | 1.0uF | 402 | GRM155R60J105KE19D | MURATA | C15 | SM Capacitor, 1.0uF, 6.3V, +/-10%, Ceramic X5R, 0402 PKG
|  |  |  | C0402C105K9PACTU | KEMET
1 | 1620084 | 2.2uF | 402 | C1005X5R1C225M050BC | TDK | C7 | SM Capacitor, 2.2uF, 16V, +/-10%, mlcc Ceramic X5R, 0402 PKG
|  |  |  | C0402C225M8PACTU | KEMET
1 | 1610002 | 1 | 402 | ERJ-2GEJ1R0X | PANASONIC-ECG | R2 | SM Resistor, 1 Ohm, 5%, 1/16W, 0402 PKG
|  |  |  | RC0402JR-071RL | YAGEO
1 | 1610003 | 10 | 402 | ERJ-2GEJ100X | PANASONIC-ECG | R1 | SM Resistor, 10 Ohm, 5%, 1/16W, 0402 PKG
|  |  |  | RC0402JR-0710RL | YAGEO
3 | 1610080 | 330 | 402 | ERJ-2GEJ331X | PANASONIC-ECG | R7, R8, R9 | SM Resistor, 330 Ohm, 5%,1/10W, 0402 PKG
|  |  |  | RK73B1ETTP331J | KOA
1 | 1610083 | 82K | 402 | ERJ-2RKF8202X | PANASONIC-ECG | R4 | SM Resistor 82 KOhm, 1%, 1/10W, 0402 PKG
|  |  |  | RC0402FR-0782KL | YAGEO
1 | 1610007 | 100K | 402 | ERJ-2GEJ104X | Panasonic | R6 | SM Resistor, 100K Ohm, 5%, 1/10W 402pkg
1 | 1046104 | 100K | Radial | NTCLE203E3104HB0 | VISHAY | RT1 | Thru Hole, NTC Thermistors, R25 = 100KOhm, +/-3%, Radial Leaded
2 | 1650012 | 2.7nH | 402 | LQG15HS2N7 | Murata | L2, L3 | SM Inductor, 2.7nH, 0402 PKG
|  |  |  | MLK1005S2N7ST000 | TDK
1 | 1650011 | 3.3nH | 603 | LQG18HN3N3S00D | Murata | L1 | SM Inductor, 3.3nH, 0603 PKG
1 | 1650015 | Balun | 805 | 2450BL15B100E | Johanson | BLN1 | Balun, Ceramic 50/200 Ohm, 0805 PKG
1 |  | LTST-C19HE1WT |  | LTST-C19HE1WT | LITE-ON | D1 | SM, Tri-Color LED
1 | 1630001 | 1N5819HW-7-F | SOD-123 | 1N5819HW-7-F | DIODES, INC. | D2 | SM 1.0A, 40V Schottky Barrier Diode, SOD-123 PKG
1 |  | SPST-NO | SMT | KSS221GLFS | C&K | S3 | SPST - NO Tactile Switch
1 | 1680001 | 24.00MHz | Ceramic Pkg 5.0X3.2X1.1 mm | ABM8-24.000MHZ-R60-D-1-W-T | ABRACON | Y1 | SM Crystal, 24.000MHz, +/-10PPM Tolerance, +/-25PPM Stability, +/-5PPM Aging, ESR-60, -40 to +85C, ABM8 PKG
|  |  |  | ABM8-24.000MHZ-R60-D-1-G-T | ABRACON
|  |  |  | TSX-3225 24.0000MF 18X-C 18pF | EPSON
|  |  |  | 1B-1C-1H-1N22400AB0H | KDS
|  |  |  | SCM18D48-24.000MHZ | SUNTSU
|  |  |  | C324000XFAD13RX | PDI
1 | 1123585 | EM3585 | QFN-48 | EM3585 | EMBER | IC1 | SM EM358 Single Chip ZIGBEE/802.15.4 RF Solution, QFN-48 PKG
1 | 1690061 | MRMS511H | SOT23 | MRMS511H | Murata | IC3 | Hall Effect Sensor, SOT23
1 |  | Custom |  |  |  | J2 | Custom Possitive Battery Connector - CR2450
1 | 1187113 | Custom |  | 1187113 |  | J3 | Custom Negative Battery Connector - CR2450
1 |  | PCB | NA |  |  | PCB1 | PC Board
The following parts are NOT populated in production version.
1 |  | Header | 2X05, 0.0 | FTSH-105-01-L-D-K | SAMTEC | JP1 | Thru Hole 0.050" 10-Pin Shrouded Header, Vertical, Dual Row
2 | 1690072 | SPVM110200 |  | SPVM110200 | ALPS | S1, S2 | SP-NO Detector Switch
2 | 1640005 | NPN | SOT-23 | MMBT3904-7-F | Diodes Inc | Q1, Q2 | NPN Transistor
2 |  | 1.5M | 402 | ERJ-2GEJ155X | PANASONIC-ECG | R5, R3 | SM Resistor, 1.5M, 5%, 1/10W, 0402 PKG
2 | 1610006 | 10K | 402 | ERJ-2GEJ103X | PANASONIC-ECG | R10, R11 | SM Resistor, 10K, 5%, 1/16W, 0402 PKG
Changes from PT1.0:
Moved S1, S2, Q1, Q2, R5, R3, R10, R11 to no load
Changes from PT1.1:
Changed LED